## metadata
PAR ID | DOI | Title | Creator/Author | Corporate Author | Editor | Publication Date | Journal Name | Journal Volume | Journal Issue | Page Range or eLocation | ISSN | ISBN | Description/Abstract | Sponsoring Org. | Award IDs | Subject | Publication Year | Size | Format | Version | Resource Type | Publisher | Location | Rights | Institution
10492062 | https://doi.org/10.1364/OL.505676 | High-frequency surface-micromachined optical ultrasound transducer array for 3D micro photoacoustic computed tomography | Yan, Zhiyu; Zou, Jun |  |  | 2024-02-22T05:00:00Z | Optics Letters | 49 | 5 |  | 0146-9592; OPLEDP |  | <p>This Letter reports a new, to the best of our knowledge, high-frequency surface-micromachined optical ultrasound transducer (HF-SMOUT) array for micro photoacoustic computed tomography (µPACT). An 11 × 11 mm<sup>2</sup>2D array of 220 × 220 elements (35 µm in diameter) is designed, fabricated, and characterized. The optical resonance wavelength (ORW) of ≥90% of the elements falls within a 6-nm range. The acoustic center frequency and bandwidth of the elements are ∼14 MHz and ∼18 MHz (129%), respectively. The noise equivalent pressure (NEP) is 161 Pa (or 18 <bold>m</bold><bold>P</bold><bold>a</bold>/<bold>H</bold><bold>z</bold>) within a measurement bandwidth of 5–75 MHz. The standard deviation of the ORW drift is 0.45 nm and 0.93 nm within 25°C−55°C, respectively, and during a seven-day continuous water immersion. PACT experiments are conducted to evaluate the imaging performances of the HF-SMOUT array. The spatial resolution is estimated as 90 µm (axial) and 250–750 µm (lateral) within a 10 × 10 mm<sup>2</sup>field of view (FoV) and the imaging depth of 16 mm. A 3D PA image of a knotted black hair target is also successfully acquired. These results demonstrate the feasibility of using the HF-SMOUT array for µPACT applications.</p> | National Science Foundation | 2330199; 2036134 |  | 2024 | Article No. 1181 |  |  | Journal Article | Optical Society of America