## metadata
PAR ID | DOI | Title | Creator/Author | Corporate Author | Editor | Publication Date | Journal Name | Journal Volume | Journal Issue | Page Range or eLocation | ISSN | ISBN | Description/Abstract | Sponsoring Org. | Award IDs | Subject | Publication Year | Size | Format | Version | Resource Type | Publisher | Location | Rights | Institution
10492643 | https://doi.org/10.1021/acsami.3c10998 | Structural Formation and Pore Control of Freeze-Cast Directional Graphene Aerogel (DGA) | Saeed, Mian U.; Weng, Yu-Kai; Bahzad, Mohammad; Shin, Seungha; Aaron, Doug S.; Kihm, Kenneth D. |  |  | 2024-01-10T05:00:00Z | ACS Applied Materials & Interfaces | 16 | 1 | 425-434 | 1944-8244 |  | Directional graphene aerogels (DGAs) are proposed as electrode materials to alleviate ionic and mass transport issues in organic redox flow batteries (ORFBs). DGAs with high pore directionality would provide low resistance channels for effective ionic charge and liquid electrolyte transport in these devices. DGAs’ porous and directional characteristics can be controlled by the growth of ice crystals during freeze casting, which is influenced by the self-diffusivity of water, phase change driving forces, water−ice graphene interactions, and convection in the water−graphene media. It is found that mass transport-related properties of DGAs, including pore size and directionality, show a significant dependence on freezing temperature, graphene oxide (GO) loadings, and synthesis vessel diameter-to-height ratio (D/H). For the freezing temperature change from −20 to −115 °C, the average pore size progressively decreased from 120 to 20 μm, and the pore directionality transitioned from lamellar to ill-defined structures. When GO loadings were increased from 2 to 10 mg/mL at a fixed freezing temperature, pore size reduction was observed with less defined directionality. Furthermore, the pore directionality diminished with an increased width-to-height aspect ratio of DGA samples due to the buoyancy-driven convective circulation, which interfered with the directional ice/pore growth. Understanding the comprehensive effects of these mechanisms enables the controlled growth of ice crystals, leading to graphene aerogels with highly directional microstructures. | National Science Foundation | 1933800 |  | 2024 |  |  |  | Journal Article | ACS Publications