## metadata
PAR ID | DOI | Title | Creator/Author | Corporate Author | Editor | Publication Date | Journal Name | Journal Volume | Journal Issue | Page Range or eLocation | ISSN | ISBN | Description/Abstract | Sponsoring Org. | Award IDs | Subject | Publication Year | Size | Format | Version | Resource Type | Publisher | Location | Rights | Institution
10493964 |  | Passive Frequency Tuning Using Liquid Distributed Load | Adhikari, R.; Jackson, N. |  |  | 2024-02-05T05:00:00Z | ASME International Mechanical Engineering Congress and Exposition |  |  |  |  | 978-0-7918-8769-1 | Creating self-sustaining wireless sensor networks to power the Internet of Things requires universal energy harvesting systems. MEMS energy harvesters are in particular demand as they can be batch fabricated to meet the large supply demands. However, currently silicon MEMS kinetic energy harvesters are fabricated with a narrow bandwidth of 1–2 Hz, so each application requires a custom designed device which limits the advantages of batch fabrication. This paper investigates the development of a passive tuning MEMS vibration energy harvesting method that is based on distributing the load to various locations along the proof mass using a liquid load. A 3D printed proof mass with an array of cavities was developed, where each cavity could be filled with liquid to alter the resonant frequency as desired. Cavities were filled with silicone oil to validate the concept. The results illustrate tuning of the frequency with a resolution of < 1 Hz and a range of approximately 50 Hz. This method represents a passive tuning method as no power is required and the tuning can be accomplished during manufacturing so that one single universal energy harvester could be made and then tuned to meet the end user’s frequency specification. | National Science Foundation | 2237086 |  | 2024 |  |  |  | Conference Paper | ASME | New Orleans