## metadata
PAR ID | DOI | Title | Creator/Author | Corporate Author | Editor | Publication Date | Journal Name | Journal Volume | Journal Issue | Page Range or eLocation | ISSN | ISBN | Description/Abstract | Sponsoring Org. | Award IDs | Subject | Publication Year | Size | Format | Version | Resource Type | Publisher | Location | Rights | Institution
10494105 | https://doi.org/10.1063/5.0173637 | Tunable bandgap and Si-doping in N-polar AlGaN on C-face 4H-SiC via molecular beam epitaxy | Mondal, Shubham; Wang, Ding; Anhar Uddin Bhuiyan, A F; Hu, Mingtao; Reddeppa, Maddaka; Wang, Ping; Zhao, Hongping; Mi, Zetian |  |  | 2023-10-30T04:00:00Z | Applied Physics Letters | 123 | 18 |  | 0003-6951 |  | <p>N-polar AlGaN is an emerging wide-bandgap semiconductor for next-generation high electron mobility transistors and ultraviolet light emitting diodes and lasers. Here, we demonstrate the growth and characterization of high-quality N-polar AlGaN films on C-face 4H-silicon carbide (SiC) substrates by molecular beam epitaxy. On optimization of the growth conditions, N-polar AlGaN films exhibit a crack free, atomically smooth surface (rms roughness ∼ 0.9 nm), and high crystal quality with low density of defects and dislocations. The N-polar crystallographic orientation of the epitaxially grown AlGaN film is unambiguously confirmed by wet chemical etching. We demonstrate precise compositional tunability of the N-polar AlGaN films over a wide range of Al content and a high internal quantum efficiency ∼74% for the 65% Al content AlGaN film at room temperature. Furthermore, controllable silicon (Si) doping in high Al content (65%) N-polar AlGaN films has been demonstrated with the highest mobility value ∼65 cm2/V-s observed corresponding to an electron concentration of 1.1 × 1017 cm−3, whereas a relatively high mobility value of 18 cm2/V-s is sustained for an electron concentration of 3.2 × 1019 cm−3, with an exceptionally low resistivity value of 0.009 Ω·cm. The polarity-controlled epitaxy of AlGaN on SiC presents a viable approach for achieving high-quality N-polar III-nitride semiconductors that can be harnessed for a wide range of emerging electronic and optoelectronic device applications.</p> | National Science Foundation | 2026484 |  | 2023 |  |  |  | Journal Article | American Institute of Physics