## metadata
PAR ID | DOI | Title | Creator/Author | Corporate Author | Editor | Publication Date | Journal Name | Journal Volume | Journal Issue | Page Range or eLocation | ISSN | ISBN | Description/Abstract | Sponsoring Org. | Award IDs | Subject | Publication Year | Size | Format | Version | Resource Type | Publisher | Location | Rights | Institution
10494126 | https://doi.org/10.1088/1741-2552/acf68b | Suppression of cortical electrostimulation artifacts using pre-whitening and null projection | Lim, Jeffrey; Wang, Po T; Bashford, Luke; Kellis, Spencer; Shaw, Susan J; Gong, Hui; Armacost, Michelle; Heydari, Payam; Do, An H; Andersen, Richard A; Liu, Charles Y; Nenadic, Zoran |  |  | 2023-09-22T04:00:00Z | Journal of Neural Engineering | 20 | 5 | 056018 | 1741-2560 |  | <title>Abstract</title> <p><italic>Objective.</italic>Invasive brain–computer interfaces (BCIs) have shown promise in restoring motor function to those paralyzed by neurological injuries. These systems also have the ability to restore sensation via cortical electrostimulation. Cortical stimulation produces strong artifacts that can obscure neural signals or saturate recording amplifiers. While front-end hardware techniques can alleviate this problem, residual artifacts generally persist and must be suppressed by back-end methods.<italic>Approach.</italic>We have developed a technique based on pre-whitening and null projection (PWNP) and tested its ability to suppress stimulation artifacts in electroencephalogram (EEG), electrocorticogram (ECoG) and microelectrode array (MEA) signals from five human subjects.<italic>Main results.</italic>In EEG signals contaminated by narrow-band stimulation artifacts, the PWNP method achieved average artifact suppression between 32 and 34 dB, as measured by an increase in signal-to-interference ratio. In ECoG and MEA signals contaminated by broadband stimulation artifacts, our method suppressed artifacts by 78%–80% and 85%, respectively, as measured by a reduction in interference index. When compared to independent component analysis, which is considered the state-of-the-art technique for artifact suppression, our method achieved superior results, while being significantly easier to implement.<italic>Significance.</italic>PWNP can potentially act as an efficient method of artifact suppression to enable simultaneous stimulation and recording in bi-directional BCIs to biomimetically restore motor function.</p> | National Science Foundation | 1646275 |  | 2023 |  |  |  | Journal Article | IOP