## metadata
PAR ID | DOI | Title | Creator/Author | Corporate Author | Editor | Publication Date | Journal Name | Journal Volume | Journal Issue | Page Range or eLocation | ISSN | ISBN | Description/Abstract | Sponsoring Org. | Award IDs | Subject | Publication Year | Size | Format | Version | Resource Type | Publisher | Location | Rights | Institution
10494405 | https://doi.org/10.5194/tc-15-2415-2021 | Behavior of saline ice under cyclic flexural loading | Murdza, Andrii; Schulson, Erland M.; Renshaw, Carl E. |  |  | 2021-01-01T05:00:00Z | The Cryosphere | 15 | 5 | 2415 to 2428 | 1994-0424 |  | <p>Abstract. New systematic experiments reveal that the flexural strength of saline S2 columnar-grained ice loaded normal to the columns can be increased upon cyclic loading by about a factor of 1.5. The experiments were conducted using reversed cyclic loading over ranges of frequencies from 0.1 to 0.6 Hz and at a temperature of −10 ∘C on saline ice of two salinities: 3.0 ± 0.9 and 5.9 ± 0.6 ‰. Acoustic emission hit rate during cycling increases with an increase in stress amplitude of cycling. Flexural strength of saline ice of 3.0 ± 0.9 ‰ salinity appears to increase linearly with increasing stress amplitude, similar to the behavior of laboratory-grown freshwater ice (Murdza et al., 2020b) and to the behavior of lake ice (Murdza et al., 2021). The flexural strength of saline ice of 5.9 ± 0.6 ‰ depends on the vertical location of the sample within the thickness of an ice puck; i.e., the strength of the upper layers, which have a lower brine content, was found to be as high as 3 times that of lower layers. The fatigue life of saline ice is erratic. Cyclic strengthening is attributed to the development of an internal back stress that opposes the applied stress and possibly originates from dislocation pileups.</p> | National Science Foundation | 1947107 |  | 2021 |  |  |  | Journal Article | Copernicus