## metadata
PAR ID | DOI | Title | Creator/Author | Corporate Author | Editor | Publication Date | Journal Name | Journal Volume | Journal Issue | Page Range or eLocation | ISSN | ISBN | Description/Abstract | Sponsoring Org. | Award IDs | Subject | Publication Year | Size | Format | Version | Resource Type | Publisher | Location | Rights | Institution
10494552 | https://doi.org/10.1186/s40562-024-00321-1 | Spatial comparison of inland water observations from CYGNSS, MODIS, Landsat, and commercial satellite imagery | Pavur, G. K. (ORCID:0000000224738670); Kim, H.; Fang, B.; Lakshmi, V. |  |  | 2024-03-07T05:00:00Z | Geoscience Letters | 11 | 1 |  | 2196-4092 |  | <title>Abstract</title> <p>Accurate and timely inland waterbody extent and location data are foundational information to support a variety of hydrological applications and water resources management. Recently, the Cyclone Global Navigation Satellite System (CYGNSS) has emerged as a promising tool for delineating inland water due to distinct surface reflectivity characteristics over dry versus wet land which are observable by CYGNSS’s eight microsatellites with passive bistatic radars that acquire reflected L-band signals from the Global Positioning System (GPS) (i.e., signals of opportunity). This study conducts a baseline 1-km comparison of water masks for the contiguous United States between latitudes of 24°N-37°N for 2019 using three Earth observation systems: CYGNSS (i.e., our baseline water mask data), the Moderate Resolution Imaging Spectroradiometer (MODIS) (i.e., land water mask data), and the Landsat Global Surface Water product (i.e., Pekel data). Spatial performance of the 1-km comparison water mask was assessed using confusion matrix statistics and optical high-resolution commercial satellite imagery. When a mosaic of binary thresholds for 8 sub-basins for CYGNSS data were employed, confusion matrix statistics were improved such as up to a 34% increase in F1-score. Further, a performance metric of ratio of inland water to catchment area showed that inland water area estimates from CYGNSS, MODIS, and Landsat were within 2.3% of each other regardless of the sub-basin observed. Overall, this study provides valuable insight into the spatial similarities and discrepancies of inland water masks derived from optical (visible) versus radar (Global Navigation Satellite System Reflectometry, GNSS-R) based satellite Earth observations.</p> | National Science Foundation | 1829004 |  | 2024 |  |  |  | Journal Article | Springer Science + Business Media