## metadata
PAR ID | DOI | Title | Creator/Author | Corporate Author | Editor | Publication Date | Journal Name | Journal Volume | Journal Issue | Page Range or eLocation | ISSN | ISBN | Description/Abstract | Sponsoring Org. | Award IDs | Subject | Publication Year | Size | Format | Version | Resource Type | Publisher | Location | Rights | Institution
10494709 | https://doi.org/10.1109/IAS54024.2023.10406333 | Analyzing Dynamic P-Q Capability and Operational Abnormalities of PMSG Wind Turbines | Rahman, Shahinur; Li, Shuhui; Das, Himadry Shekhar |  |  | 2023-10-29T04:00:00Z | 2023 IEEE Industry Applications Society Annual Meeting (IAS) |  |  | 1 to 8 |  | 979-8-3503-2016-9 | With the proliferation of large-scale grid-connected wind farms, subsynchronous oscillations (SSOs) incidents associated with Type-4 wind turbines (WTs) with a permanent magnet synchronous generator (PMSG) occurred frequently. These incidents have caused severe reliability risks to the power grid. Conventionally, P-Q capability charts are utilized to ensure the safety operating region of a synchronous generator. However, a PMSG WT exhibits a complete different and dynamic P-Q capability characteristics due to the difference in energy conversion technique and several other critical factors related to the power converters of the WT. This paper presents a comprehensive dynamic P-Q capability study of a PMSG WT with sufficient and accurate considerations of the WT control and operation in the dq reference frame, its specific power converter constraints, variable grid conditions, etc. Models of a PMSG WT are first developed based on its control principle in the dq reference frame. Then, algorithms for obtaining the P-Q capability charts of the WT are developed with the considerations of complete WT constraints in different aspects. The proposed study is verified via an electromagnetic transient (EMT) model of a grid-connected Type-4 WT. | National Science Foundation | 2137275; 2141067 |  | 2023 |  |  |  | Conference Paper | IEEE | Nashville, TN, USA