## metadata
PAR ID | DOI | Title | Creator/Author | Corporate Author | Editor | Publication Date | Journal Name | Journal Volume | Journal Issue | Page Range or eLocation | ISSN | ISBN | Description/Abstract | Sponsoring Org. | Award IDs | Subject | Publication Year | Size | Format | Version | Resource Type | Publisher | Location | Rights | Institution
10495072 |  | Effect of initial microstructure on its evolution and α→ω phase transition in Zr under hydrostatic loading. | Pandey, K.K.; Levitas, Valery I.; Park, C; Shen, G |  |  | 2024-02-22T05:00:00Z | arXivorg |  |  |  | 2331-8422 |  | The first study of the effect of the initial microstructure on its evolution under hydrostatic compression before, during, and after the irreversible α → ω phase transformation and during pressure release in Zr using in situ x-ray diffraction is presented. Two samples were studied: one is plastically pre-deformed Zr with saturated hardness and the other is annealed. Phase transformation α → ω initiates at lower pressure for pre-deformed sample but above volume fraction of ω Zr c = 0.7, larger volume fraction is observed for the annealed sample. This implies that the general theory based on the proportionality between the athermal resistance to the transformation and the yield strength must be essentially advanced. The crystal domain size significantly reduces, and microstrain and dislocation density increase during loading for both α and ω phases in their single-phase regions. For the α phase, domain sizes are much smaller for prestrained Zr, while microstrain and dislocation densities are much higher. For the cold-rolled sample at 5.9 GPa (just before initiation of transformation), domain size in α Zr decreased to ∼ 45 nm and dislocation density increased to 1.1 × 1015 lines/m2 , values similar to those after severe plastic deformation under high pressure. Despite the generally accepted concept that hydrostatic pressure does not cause plastic straining, it does and is estimated. During transformation, the first rule was found: The average domain size, microstrain, and dislocation density in ω Zr for c < 0.8 are functions of the volume fraction of ω Zr only, which are independent of the plastic strain tensor prior to transformation and pressure. The microstructure is not inherited during phase transformation. Surprisingly, for the annealed sample, the final dislocation density and average microstrain after pressure release in the ω phase are larger than for the severely pre-deformed sample. The significant evolution of the microstructure and its effect on phase transformation demonstrates that their postmortem evaluation does not represent the actual conditions during loading. A simple model for the initiation of the phase transformation involving microstrain is suggested. The results suggest that an extended experimental basis is required for the predictive models for the combined pressure-induced phase transformations and microstructure evolutions. | National Science Foundation | 2246991 |  | 2024 |  |  |  | Journal Article | https://arxiv.org/abs/2301.10475