## metadata
PAR ID | DOI | Title | Creator/Author | Corporate Author | Editor | Publication Date | Journal Name | Journal Volume | Journal Issue | Page Range or eLocation | ISSN | ISBN | Description/Abstract | Sponsoring Org. | Award IDs | Subject | Publication Year | Size | Format | Version | Resource Type | Publisher | Location | Rights | Institution
10495208 | https://doi.org/10.3390/s23136108 | Modified U Slot Patch Antenna with Large Frequency Ratio for Vehicle-to-Vehicle Communication | Govindarajulu, Sandhiya Reddy; Tarek, Md Nurul; Guerra, Marisol Roman; Hassan, Asif; Alwan, Elias |  |  | 2023-07-01T04:00:00Z | Sensors | 23 | 13 | 6108 | 1424-8220 |  | <p>This paper presents a single-fed, single-layer, dual-band antenna with a large frequency ratio of 4.74:1 for vehicle-to-vehicle communication. The antenna consists of a 28 GHz inset-fed rectangular patch embedded into a 5.9 GHz patch antenna for dual-band operation. The designed dual-band antenna operates from 5.81 to 5.99 GHz (Dedicated Short Range Communications, DSRC) and 27.9 to 30.1 GHz (5G millimeter-wave (mm-wave) band). Furthermore, the upper band patch was modified by inserting slots near the inset feed line to achieve an instantaneous bandwidth of 4.5 GHz. The antenna was fabricated and measured. The manufactured prototype operates simultaneously from 5.8 to 6.05 GHz and from 26.8 to 31.3 GHz. Notably, the designed dual-band antenna offers a high peak gain of 7.7 dBi in the DSRC band and 6.38 dBi in the 5G mm-wave band.</p> | National Science Foundation | 1943040 |  | 2023 |  |  |  | Journal Article | Sensors 2023