## metadata
PAR ID | DOI | Title | Creator/Author | Corporate Author | Editor | Publication Date | Journal Name | Journal Volume | Journal Issue | Page Range or eLocation | ISSN | ISBN | Description/Abstract | Sponsoring Org. | Award IDs | Subject | Publication Year | Size | Format | Version | Resource Type | Publisher | Location | Rights | Institution
10495583 | https://doi.org/10.3389/ftmal.2023.1252115 | Phase and thermodynamics-informed predictive model for laser beam additive manufacturing of a multi-principal element alloy | Das, Chayan; Sreeramagiri, Praveen; Balasubramanian, Ganesh |  |  | 2023-09-01T04:00:00Z | Frontiers in Metals and Alloys | 2 |  |  | 2813-2459 |  | <p>The complex solidification cycles experienced by multi-principal element alloys (MPEAs) during laser-based additive manufacturing (LBAM) often lead to structural defects that affect the build quality. The underlying thermal processes and phase transformations are a function of the process parameters employed. With a moving Gaussian heat source to mimic LBAM and leveraging material thermodynamics guidelines from CALculation of PHAse Diagrams (CALPHAD), we estimate the temperature-dependent thermal properties, phase fractions, and melt pool geometry using an experimentally validated computational fluid dynamics model. The results substantiate that the peak temperatures are inversely correlated to the scan speeds, and the melt pool dimensions can assist in the predictive selection of process parameters such as hatch distance and layer thickness. A relatively low cooling rate recorded during the process is ascribed to the preheating of the substrate to ensure printability of the alloy.</p> | National Science Foundation | 1944040 |  | 2023 |  |  |  | Journal Article | Frontiers