## metadata
PAR ID | DOI | Title | Creator/Author | Corporate Author | Editor | Publication Date | Journal Name | Journal Volume | Journal Issue | Page Range or eLocation | ISSN | ISBN | Description/Abstract | Sponsoring Org. | Award IDs | Subject | Publication Year | Size | Format | Version | Resource Type | Publisher | Location | Rights | Institution
10495661 | https://doi.org/10.1364/OE.497606 | Vertical-cavity surface-emitting phase shifter | Almutairi, Dhaifallah; Johnson, Karl; Smolyaninov, Alexei; Grieco, Andrew; Fainman, Yeshaiahu |  |  | 2023-09-25T04:00:00Z | Optics Express | 31 | 20 | 33449 | 1094-4087 |  | <p>This study proposes a novel technique for a 2D beam steering system using hybrid plasmonic phase shifters with a cylindrical configuration in a 2D periodic array suitable for LIDAR applications. A nanoscale VCSEP design facilitates a sub-wavelength spacing between individual phase shifters, yielding an expanded field of view and side lobes suppression. The proposed design includes a highly doped sub-micron silicon pillar covered by a thin layer of nonlinear material and an additional conductive metal layer. Characterization of a single VCSEP demonstrated a Free Spectral Range (FSR) of 53.28 ± 2.5 nm and a transmission variation of 3 dB, with V<sub>π</sub>L equal to 0.075 V-mm.</p> | National Science Foundation | 2217453; 2023730 |  | 2023 |  |  |  | Journal Article | OPTICA