## metadata
PAR ID | DOI | Title | Creator/Author | Corporate Author | Editor | Publication Date | Journal Name | Journal Volume | Journal Issue | Page Range or eLocation | ISSN | ISBN | Description/Abstract | Sponsoring Org. | Award IDs | Subject | Publication Year | Size | Format | Version | Resource Type | Publisher | Location | Rights | Institution
10495861 |  | Mineralogical Associations of Sedimentary Arsenic within a Contaminated Aquifer Determined through Thermal Treat-ment and Spectroscopy | Thomas S. Varner, Harshad V. |  |  | 2023-09-01T04:00:00Z | Minerals |  |  |  | 2075-163X |  | Sedimentary arsenic (As) in the shallow aquifers of Bangladesh is enriched in finer-grained de-posits rich in organic matter, clays, and iron (Fe)-oxides. In Bangladesh, sediment color is a use-ful indicator of pore-water As concentrations. The pore-waters of orange sediments are usually associated with lower As concentrations (<50 µg/L) owing to abundant Fe-oxides which sorb As. Using this color signal as a guide, spectroscopic measurements alongside thermal treatment have been extensively utilized for analyzing the properties of both Fe-oxides and clay minerals. This study uses Fourier transform infrared (FTIR) and diffuse reflectance (DR) measurements along with thermal treatment to evaluate the solid-phase associations of As from sediment col-lected along the Meghna River in Bangladesh. The samples analyzed in this study were chosen to represent the various lithologies present at the study site and included riverbank sands (1 m depth), silt (6 m depth), aquifer sand (23 m depth), and a clay aquitard (37 m depth). The concen-trations of sedimentary As and Fe were measured by X-Ray Fluorescence and the spectroscopic measurements were taken on the samples prior to the thermal treatment. For the thermal treat-ment, sediment samples were placed in a preheated furnace at 600C for 3 hours. The thermal treatment caused a deepening of reddish-brown hues in all samples, and the greatest change of color was observed in the finer-grained samples. The FTIR spectral analysis revealed that the clay minerals were composed primarily of illite, smectite, and kaolinite. The DR results indicat-ed that the majority of Fe in sands was present as goethite; however, in the clay and silt samples, Fe was incorporated into the structure of clay minerals as Fe(II). The amount of structural Fe(II) was strongly positively correlated with the sedimentary As concentrations, which were highest in the finer-grained samples. After thermal treatment, the concentrations of As in the finer-grained samples decreased by an average of 40% whereas the change in the As concentrations of the sand samples was negligible. These findings indicate that significant proportions of solid-phase As may be retained by OM and Fe(II)-bearing clay minerals. | National Science Foundation | 1852652 |  | 2023 |  |  |  | Journal Article | Minerals