## metadata
PAR ID | DOI | Title | Creator/Author | Corporate Author | Editor | Publication Date | Journal Name | Journal Volume | Journal Issue | Page Range or eLocation | ISSN | ISBN | Description/Abstract | Sponsoring Org. | Award IDs | Subject | Publication Year | Size | Format | Version | Resource Type | Publisher | Location | Rights | Institution
10495996 | https://doi.org/10.1109/ICASSP48485.2024.10447370 | A Low-Latency Fft-Ifft Cascade Architecture | Parhi, Keshab K. |  |  | 2024-04-14T04:00:00Z | ICASSP 2024 - 2024 IEEE International Conference on Acoustics, Speech and Signal Processing (ICASSP) |  |  | 181 to 185 | 2379-190X | 979-8-3503-4485-1 | This paper addresses the design of a partly-parallel cascaded FFT-IFFT architecture that does not require any intermediate buffer. Folding can be used to design partly-parallel architectures for FFT and IFFT. While many cascaded FFT-IFFT architectures can be designed using various folding sets for the FFT and the IFFT, for a specified folded FFT architecture, there exists a unique folding set to design the IFFT architecture that does not require an intermediate buffer. Such a folding set is designed by processing the output of the FFT as soon as possible (ASAP) in the folded IFFT. Elimination of the intermediate buffer reduces latency and saves area. The proposed approach is also extended to interleaved processing of multi-channel time-series. The proposed FFT-IFFT cascade architecture saves about N/2 memory elements and N/4 clock cycles of latency compared to a design with identical folding sets. For the 2-interleaved FFT-IFFT cascade, the memory and latency savings are, respectively, N/2 units and N/2 clock cycles, compared to a design with identical folding sets. | National Science Foundation | 2243053 |  | 2024 |  |  |  | Conference Paper | IEEE | Seoul, Korea, Republic of