## metadata
PAR ID | DOI | Title | Creator/Author | Corporate Author | Editor | Publication Date | Journal Name | Journal Volume | Journal Issue | Page Range or eLocation | ISSN | ISBN | Description/Abstract | Sponsoring Org. | Award IDs | Subject | Publication Year | Size | Format | Version | Resource Type | Publisher | Location | Rights | Institution
10496248 | https://doi.org/10.1002/smll.202401068 | Power Scavenging Microsystem for Smart Contact Lenses | Pourshaban, Erfan [Department of Electrical and Computer Engineering University of Utah Salt Lake City UT 84112 USA] (ORCID:0000000271792311); Karkhanis, Mohit U. [Department of Electrical and Computer Engineering University of Utah Salt Lake City UT 84112 USA]; Deshpande, Adwait [Department of Electrical and Computer Engineering University of Utah Salt Lake City UT 84112 USA]; Banerjee, Aishwaryadev [Department of Electrical and Computer Engineering University of Utah Salt Lake City UT 84112 USA]; Hasan, Md Rabiul [Department of Electrical and Computer Engineering University of Utah Salt Lake City UT 84112 USA]; Nikeghbal, Amirali [Department of Electrical and Computer Engineering University of Utah Salt Lake City UT 84112 USA]; Ghosh, Chayanjit [Department of Electrical and Computer Engineering University of Utah Salt Lake City UT 84112 USA]; Kim, Hanseup [Department of Electrical and Computer Engineering University of Utah Salt Lake City UT 84112 USA]; Mastrangelo, Carlos H. [Department of Electrical and Computer Engineering University of Utah Salt Lake City UT 84112 USA] (ORCID:0000000220394698) |  |  | 2024-03-13T04:00:00Z | Small |  |  |  | 1613-6810 |  | <title>Abstract</title> <p>On‐the‐eye microsystems such as smart contacts for vision correction, health monitoring, drug delivery, and displaying information represent a new emerging class of low‐profile (≤ 1 mm) wireless microsystems that conform to the curvature of the eyeball surface. The implementation of suitable low‐profile power sources for eye‐based microsystems on curved substrates is a major technical challenge addressed in this paper. The fabrication and characterization of a hybrid energy generation unit composed of a flexible silicon solar cell and eye‐blinking activated Mg–O<sub>2</sub>metal–air harvester capable of sustainably supplying electrical power to smart ocular devices are reported. The encapsulated photovoltaic device provides a DC output with a power density of 42.4 µW cm<sup>−2</sup>and 2.5 mW cm<sup>−2</sup>under indoor and outdoor lighting conditions, respectively. The eye‐blinking activated Mg–air harvester delivers pulsed power output with a maximum power density of 1.3 mW cm<sup>−2</sup>. A power management circuit with an integrated 11 mF supercapacitor is used to convert the harvesters’ pulsed voltages to DC, boost up the voltages, and continuously deliver ≈150 µW at a stable 3.3 V DC output. Uniquely, in contrast to wireless power transfer, the power pack continuously generates electric power and does not require any type of external accessories for operation.</p> | National Science Foundation | 1932602 |  | 2024 |  |  |  | Journal Article | Wiley Blackwell (John Wiley & Sons)