## metadata
PAR ID | DOI | Title | Creator/Author | Corporate Author | Editor | Publication Date | Journal Name | Journal Volume | Journal Issue | Page Range or eLocation | ISSN | ISBN | Description/Abstract | Sponsoring Org. | Award IDs | Subject | Publication Year | Size | Format | Version | Resource Type | Publisher | Location | Rights | Institution
10496438 | https://doi.org/10.1038/s41467-024-46819-2 | Electrically driven amplification of terahertz acoustic waves in graphene | Barajas-Aguilar, Aaron H. (ORCID:0000000204325924); Zion, Jasen; Sequeira, Ian; Barabas, Andrew Z.; Taniguchi, Takashi (ORCID:0000000214673105); Watanabe, Kenji (ORCID:0000000337018119); Barrett, Eric B.; Scaffidi, Thomas; Sanchez-Yamagishi, Javier D. (ORCID:0000000197036525) |  |  | 2024-03-21T04:00:00Z | Nature Communications | 15 | 1 |  | 2041-1723 |  | <title>Abstract</title> <p>In graphene devices, the electronic drift velocity can easily exceed the speed of sound in the material at moderate current biases. Under these conditions, the electronic system can efficiently amplify acoustic phonons, leading to an exponential growth of sound waves in the direction of the carrier flow. Here, we show that such phonon amplification can significantly modify the electrical properties of graphene devices. We observe a superlinear growth of the resistivity in the direction of the carrier flow when the drift velocity exceeds the speed of sound — resulting in a sevenfold increase over a distance of 8 µm. The resistivity growth is observed at carrier densities away from the Dirac point and is enhanced at cryogenic temperatures. We develop a theoretical model for the resistivity growth due to the electrical amplification of acoustic phonons — reaching frequencies up to 2.2 THz — where the wavelength is controlled by gate-tunable transitions across the Fermi surface. These findings provide a route to on-chip high-frequency sound generation and detection in the THz frequency range.</p> | National Science Foundation | 2046849 |  | 2024 |  |  |  | Journal Article | Nature Publishing Group