## metadata
PAR ID | DOI | Title | Creator/Author | Corporate Author | Editor | Publication Date | Journal Name | Journal Volume | Journal Issue | Page Range or eLocation | ISSN | ISBN | Description/Abstract | Sponsoring Org. | Award IDs | Subject | Publication Year | Size | Format | Version | Resource Type | Publisher | Location | Rights | Institution
10496956 | https://doi.org/10.1109/GLOBECOM54140.2023.10436779 | Dynamic Metasurface Antennas for Energy-Efficient MISO Communications | Carlson, Joseph; Castellanos, Miguel R.; Heath, Robert W. |  |  | 2023-12-04T05:00:00Z |  |  |  | 7502 to 7507 |  | 979-8-3503-1090-0 | Dynamic metasurface antennas (DMA) have been proposed for massive multiple-input multiple-output (MIMO) and millimeter wave applications due to their ability to cre- ate dense, energy-efficient arrays. In this paper, we integrate DMAs into a realistic wireless environment to compare their performance in spectral and energy efficiency with a conventional phased array. We implement a practical transmitter architecture for the DMA and phased array to account for the power consumption and hardware constraints of the radio frequency (RF) front end. Simulation results for a MISO scenario show that while the DMA performs worse in spectral efficiency than an active phased array, the power consumption savings from the reconfigurable component enable better performance in energy efficiency. Therefore, DMAs can provide an energy-efficient alternative to typical phased arrays. | National Science Foundation | 2147955; 2153698; 2225555; 2433782; 2435254 |  | 2023 |  |  |  | Conference Paper | IEEE | Kuala Lumpur, Malaysia