## metadata
PAR ID | DOI | Title | Creator/Author | Corporate Author | Editor | Publication Date | Journal Name | Journal Volume | Journal Issue | Page Range or eLocation | ISSN | ISBN | Description/Abstract | Sponsoring Org. | Award IDs | Subject | Publication Year | Size | Format | Version | Resource Type | Publisher | Location | Rights | Institution
10497627 | https://doi.org/10.1061/9780784483404.023 | Effect of Keying Flaps on a Multiline Ring Anchor in Soft Clay | Lee, J; Aubeny, C. |  |  | 2021-05-06T04:00:00Z | International Foundations Congress and Equipment Expo 2021 | [5 empty] | The multiline ring anchor (MRA) was devised as a cost-effective means for securing floating offshore wind turbines (FOWTs) to the seabed. FOWTs occurring in arrays create the possibility for attaching mooring lines from multiple units to a single anchor. Additionally, the deep embedment of the MRA into relatively strong soil permits high load capacity to be achievable with a small and lighter anchor, thereby reducing anchor material, transport, and installation costs. However, since the MRA is shorter than a conventional caisson, features such as wing plates and keying flaps are needed to achieve parity in load capacity with a caisson having a comparable diameter. Preliminary studies show that attaching wing plates to MRA in soft clay is highly effective in enhancing its horizontal load capacity, but only marginally effective in improving vertical load capacity. This motivated the current study investigating the use of keying flaps to further enhance vertical load capacity. Two-dimensional finite element analyses were conducted to understand how keying flaps impact the failure mechanism of the stiffeners and provide reliable evaluations of the uplift resistance of the MRA. The results show that the thickness of the stiffener, flap length, and flap angle can affect the failure mechanism and bearing factors. For the optimal design of the stiffener, a comparative study was carried out to compare the effects of keying flaps and thickness of the stiffener. The studies show that introducing keying flaps can have comparable load capacity with thicker stiffeners and that it can be an economical solution for achieving high vertical load capacity while containing material and fabrication costs. | National Science Foundation | 1936901 |  | 2021 |  |  |  | Conference Paper | ASCE