## metadata
PAR ID | DOI | Title | Creator/Author | Corporate Author | Editor | Publication Date | Journal Name | Journal Volume | Journal Issue | Page Range or eLocation | ISSN | ISBN | Description/Abstract | Sponsoring Org. | Award IDs | Subject | Publication Year | Size | Format | Version | Resource Type | Publisher | Location | Rights | Institution
10497829 | https://doi.org/10.1364/OE.475726 | High density vertical optical interconnects for passive assembly | Weninger, Drew; Serna, Samuel; Jain, Achint; Kimerling, Lionel; Agarwal, Anuradha | Massachusetts Institute of Technology |  | 2023-01-11T05:00:00Z | Optics Express | 31 | 2 | 2816 | 1094-4087 |  | <p>The co-packaging of optics and electronics provides a potential path forward to achieving beyond 50 Tbps top of rack switch packages. In a co-packaged design, the scaling of bandwidth, cost, and energy is governed by the number of optical transceivers (TxRx) per package as opposed to transistor shrink. Due to the large footprint of optical components relative to their electronic counterparts, the vertical stacking of optical TxRx chips in a co-packaged optics design will become a necessity. As a result, development of efficient, dense, and wide alignment tolerance chip-to-chip optical couplers will be an enabling technology for continued TxRx scaling. In this paper, we propose a novel scheme to vertically couple into standard 220 nm silicon on insulator waveguides from 220 nm silicon nitride on glass waveguides using overlapping, inverse double tapers. Simulation results using Lumerical’s 3D Finite Difference Time Domain solver are presented, demonstrating insertion losses below -0.13 dB for an inter-chip spacing of 1<italic>µ</italic>m; 1 dB vertical and lateral alignment tolerances of approximately 2.6<italic>µ</italic>m and ± 2.8<italic>µ</italic>m, respectively; a greater than 300 nm 1 dB bandwidth; and 1 dB twist and tilt tolerances of approximately ± 2.3 degrees and 0.4 degrees, respectively. These results demonstrate the potential of our coupler for use in co-packaged designs requiring high performance, high density, CMOS compatible out of plane optical connections.</p> | National Science Foundation | 2236093 |  | 2023 | 4.8MB | pdf | 1.0 | Journal Article | Optics Express Journal