## metadata
PAR ID | DOI | Title | Creator/Author | Corporate Author | Editor | Publication Date | Journal Name | Journal Volume | Journal Issue | Page Range or eLocation | ISSN | ISBN | Description/Abstract | Sponsoring Org. | Award IDs | Subject | Publication Year | Size | Format | Version | Resource Type | Publisher | Location | Rights | Institution
10497833 | https://doi.org/10.3389/fphy.2023.1296661 | Frustration propagation in tubular foldable mechanisms | Reddy, A.; Karami, A.; Nassar, H. |  |  | 2023-12-13T05:00:00Z | Frontiers in Physics | 11 |  |  | 2296-424X |  | <p>Shell mechanisms are patterned surface-like structures with compliant deformation modes that allow them to change shape drastically. Examples include many origami and kirigami tessellations as well as other periodic truss mechanisms. The deployment paths of a shell mechanism are greatly constrained by the inextensibility of the constitutive material locally and by the compatibility requirements of surface geometry globally. With notable exceptions (e.g., Miura-ori), the deployment of a shell mechanism often couples in-plane stretching and out-of-plane bending. Here, we investigate the repercussions of this kinematic coupling in the presence of geometric confinement, specifically in tubular states. We demonstrate that the confinement in the hoop direction leads to a frustration that propagates axially, as if by buckling. We fully characterize this phenomenon in terms of amplitude, wavelength, and mode shape in the asymptotic regime, where the size of the unit cell of the mechanism<italic>r</italic>is small compared to the typical radius of curvature<italic>ρ</italic>. In particular, we conclude that the amplitude and wavelength of the frustration are of order<inline-formula><math id='m1'><msqrt><mrow><mi>r</mi><mo>/</mo><mi>ρ</mi></mrow></msqrt></math></inline-formula>and that the mode shape is an elastica solution. Derivations are carried out for a particular pyramidal truss mechanism. The findings are supported by numerical solutions of the exact kinematics.</p> | National Science Foundation | 2045881 |  | 2023 |  |  |  | Journal Article | FrontiersIn