## metadata
PAR ID | DOI | Title | Creator/Author | Corporate Author | Editor | Publication Date | Journal Name | Journal Volume | Journal Issue | Page Range or eLocation | ISSN | ISBN | Description/Abstract | Sponsoring Org. | Award IDs | Subject | Publication Year | Size | Format | Version | Resource Type | Publisher | Location | Rights | Institution
10498477 | https://doi.org/10.1109/ITherm55368.2023.10177642 | Characterization of GaN-on-SiC Wafers using a Multi-Method Laser-Based Pump-Probe Technique | Song, Yiwen; Shoemaker, Daniel; Kang, Kyuhwe; Schuette, Michael; Tweedie, James S.; Sheppard, Scott T.; Choi, Sukwon |  |  | 2023-05-30T04:00:00Z | 2023 22nd IEEE Intersociety Conference on Thermal and Thermomechanical Phenomena in Electronic Systems (ITherm) |  |  | 1-4 |  | 979-8-3503-2166-1 | Gallium nitride (GaN) high electron mobility transistors (HEMTs) are key components of modern radio frequency (RF) power amplifiers. However, device self-heating negatively impacts both the performance and reliability of GaN HEMTs. Accordingly, laser-based pump-probe methods have been used to characterize the thermal resistance network of epitaxial material stacks that are used to fabricate HEMT structures. However, validation studies of these measurement results at the device level are lacking. In the present work, a GaN-on-SiC wafer was characterized using frequency-domain thermoreflectance and steady-state thermoreflectance techniques. The thermal conductivity of the GaN channel/buffer layer, SiC substrate, and the interfacial thermal boundary resistance at the GaN/SiC interface were determined. Results were validated by performing thermal imaging and modeling of a transmission line measurement (TLM) structure fabricated on the GaN-on-SiC wafer. | National Science Foundation | 1934482 |  | 2023 |  |  |  | Conference Paper | IEEE | Orlando, FL, USA