## metadata
PAR ID | DOI | Title | Creator/Author | Corporate Author | Editor | Publication Date | Journal Name | Journal Volume | Journal Issue | Page Range or eLocation | ISSN | ISBN | Description/Abstract | Sponsoring Org. | Award IDs | Subject | Publication Year | Size | Format | Version | Resource Type | Publisher | Location | Rights | Institution
10498699 | https://doi.org/10.1109/TPEC60005.2024.10472255 | MVDC Bipolar Power Cables with Rectangular Geometry Design for Envisaged All-Electric Wide-Body Aircraft | Saha, Anoy; Ghassemi, Mona |  |  | 2024-02-12T05:00:00Z | 2024 IEEE Texas Power and Energy Conference (TPEC) |  |  | 1 to 5 |  | 979-8-3503-3120-2 | Designing power cables that provide high power and low system mass is one of the major goals in achieving the future all-electric wide-body aircraft. Radiative and convective heat transfers from a cable's surface to the surrounding air determine how much current is permitted to flow through it. At a cruising altitude of 12.2 km (18.8 kPa) for wide-body aircraft, the limited heat transfer by convection poses thermal issues for the design of aircraft cables. These thermal challenges are exacerbated for bipolar electric power systems (EPS), which are usually made up of two power lines next to each other. The cable's surface area affects both convective and radiative heat transfers. Changing the shape of the cable is one technique to improve heat transfers and compensate for the reduced convective heat transfer caused by low air pressure. In comparison to cylindrical and cuboid cables, the rectangular geometry design gives a bigger contact area with the surrounding atmosphere for the same cross-section area, hence it is anticipated that the heat transfer would rise and as a result, the cable's maximum power-carrying capability will be higher. The purpose of this paper is to design ±5 kV bipolar MVDC power cables with rectangular geometry to raise the maximum current carrying capacity of the cable and analyze its performance with bipolar cylindrical and cuboid geometries. | National Science Foundation | 2306093 |  | 2024 |  |  |  | Conference Paper | IEEE | College Station, TX, USA