## metadata
PAR ID | DOI | Title | Creator/Author | Corporate Author | Editor | Publication Date | Journal Name | Journal Volume | Journal Issue | Page Range or eLocation | ISSN | ISBN | Description/Abstract | Sponsoring Org. | Award IDs | Subject | Publication Year | Size | Format | Version | Resource Type | Publisher | Location | Rights | Institution
10498849 |  | A 49-63 GHz Phase-locked FMCW Radar Transceiver for High Resolution Applications | Liu, Xuyang; Maktoomi, Md Hedayatullah; Alesheikh, Mahdi; Heydari, Payam; Aghasi, Hamidreza | None | TPC of IEEE ESSCIRC Conference | 2023-10-06T04:00:00Z | IEEE European Solid State Circuits Conference | NA | NA | 509-512 | NA | 978-80-8075-477-8 | This paper presents an mmWave FMCW radar that can achieve sub-centimeter-scale range resolution at 14- GHz chirp-bandwidth while maintaining the radar range beyond 50 meters. To meet the requirements on power efficiency, chirp linearity, and signal-to-noise ratio (SNR), a phase-locked steppedchirp FMCW radar architecture is introduced. Specifically, a fully integrated radar transceiver comprising an interleaved frequency-segmented phase-locked transmitter and a segmented receiver architecture with high sensitivity is presented. The proposed design addresses the limitations of conventional typeII phase-locked loops (PLLs) in extending the radar bandwidth across multiple sub-bands with identical chirp profiles. Fabricated in a 22nm FD-SOI technology, the prototype chip comprises two sub-bands with 14 GHz of free-running bandwidth and 10 GHz of phase-locked bandwidth. The system achieves -101.7 dBc/Hz phase noise at 1 MHz offset, 8 dBm of effective isotropic radiated power (EIRP), 10 dB noise figure (NF), and 362.6 mW collective power consumption of transmitter and receiver arrays. | National Science Foundation | 2233783 |  | 2023 | 1624 kB | PDF | NA | Conference Paper | IEEE | Lisbon, Portugal