## metadata
PAR ID | DOI | Title | Creator/Author | Corporate Author | Editor | Publication Date | Journal Name | Journal Volume | Journal Issue | Page Range or eLocation | ISSN | ISBN | Description/Abstract | Sponsoring Org. | Award IDs | Subject | Publication Year | Size | Format | Version | Resource Type | Publisher | Location | Rights | Institution
10499623 | https://doi.org/10.1038/s41467-024-47452-9 | Vapor-induced phase-separation-enabled versatile direct ink writing | Sole-Gras, Marc (ORCID:0000000206133766); Ren, Bing; Ryder, Benjamin J. (ORCID:0000000252581375); Ge, Jinqun; Huang, Jinge; Chai, Wenxuan; Yin, Jun (ORCID:0000000219376812); Fuchs, Gerhard E.; Wang, Guoan; Jiang, Xiuping; Huang, Yong (ORCID:0000000246917370) |  |  | 2024-04-09T04:00:00Z | Nature Communications | 15 | 1 |  | 2041-1723 |  | <title>Abstract</title> <p>Versatile printing of polymers, metals, and composites always calls for simple, economic approaches. Here we present an approach to three-dimensional (3D) printing of polymeric, metallic, and composite materials at room conditions, based on the polymeric vapor-induced phase separation (VIPS) process. During VIPS 3D printing (VIPS-3DP), a dissolved polymer-based ink is deposited in an environment where nebulized non-solvent is present, inducing the low-volatility solvent to be extracted from the filament in a controllable manner due to its higher chemical affinity with the non-solvent used. The polymeric phase is hardened in situ as a result of the induced phase separation process. The low volatility of the solvent enables its reclamation after the printing process, significantly reducing its environmental footprint. We first demonstrate the use of VIPS-3DP for polymer printing, showcasing its potential in printing intricate structures. We further extend VIPS-3DP to the deposition of polymer-based metallic inks or composite powder-laden polymeric inks, which become metallic parts or composites after a thermal cycle is applied. Furthermore, spatially tunable porous structures and functionally graded parts are printed by using the printing path to set the inter-filament porosity as well as an inorganic space-holder as an intra-filament porogen.</p> | National Science Foundation | 2315811 |  | 2024 |  |  |  | Journal Article | Nature Publishing Group