## metadata
PAR ID | DOI | Title | Creator/Author | Corporate Author | Editor | Publication Date | Journal Name | Journal Volume | Journal Issue | Page Range or eLocation | ISSN | ISBN | Description/Abstract | Sponsoring Org. | Award IDs | Subject | Publication Year | Size | Format | Version | Resource Type | Publisher | Location | Rights | Institution
10499807 | https://doi.org/10.1089/soro.2020.0064 | Unfolding Textile-Based Pneumatic Actuators for Wearable Applications | O'Neill, Ciarán T.; McCann, Connor M.; Hohimer, Cameron J.; Bertoldi, Katia; Walsh, Conor J. |  |  | 2022-02-01T05:00:00Z | Soft Robotics | 9 | 1 | 163 to 172 | 2169-5172 |  | Textile based pneumatic actuators have recently seen increased development for use in wearable applications thanks to their high strength to weight ratio and range of achievable actuation modalities. However, the design of these textile-based actuators is typically an iterative process due to the complexity of predicting the soft and compliant behavior of the textiles. In this work we investigate the actuation mechanics of a range of physical prototypes of unfolding textile-based actuators to understand and develop an intuition for how the geometric parameters of the actuator affect the moment it generates, enabling more deterministic designs in the future. Under benchtop conditions the actuators were characterized at a range of actuator angles and pressures (0 – 136 kPa), and three distinct performance regimes were observed, which we define as Shearing, Creasing, and Flattening. During Flattening, the effects of both the length and radius of the actuator dominate with maximum moments in excess of 80 Nm being generated, while during Creasing the radius dominates with generated moments scaling with the cube of the radius. Low stiffness spring like behavior is observed in the Shearing regime, which occurs as the actuator approaches its unfolded angle. A piecewise analytical model was also developed and compared to the experimental results within each regime. Finally, a prototype actuator was also integrated into a shoulder assisting wearable robot, and on-body characterization of this robot was performed on five healthy individuals to observe the behavior of the actuators in a wearable application. Results from this characterization highlight that these actuators can generate useful on-body moments (10.74 Nm at 90° actuator angle) but that there are significant reductions compared to bench-top performance, in particular when mostly folded and at higher pressures. | National Science Foundation | 2011754 |  | 2022 |  |  |  | Journal Article | Mary Ann Liebert Publishers