## metadata
PAR ID | DOI | Title | Creator/Author | Corporate Author | Editor | Publication Date | Journal Name | Journal Volume | Journal Issue | Page Range or eLocation | ISSN | ISBN | Description/Abstract | Sponsoring Org. | Award IDs | Subject | Publication Year | Size | Format | Version | Resource Type | Publisher | Location | Rights | Institution
10500284 | https://doi.org/10.1109/TPEL.2022.3149146 | Hybrid Voltage Balancing Approach for Series-Connected SiC MOSFETs for DC–AC Medium-Voltage Power Conversion Applications | Lin, Xiang; Ravi, Lakshmi; Burgos, Rolando; Dong, Dong |  |  | 2022-07-01T04:00:00Z | IEEE Transactions on Power Electronics | 37 | 7 | 8104 to 8117 | 0885-8993 |  | Due to its fast switching speed, the voltage sharing of series-connected SiC MOSFETs is more sensitive to the parasitic components from the power modules and the system, which results in more challenges for voltage balancing control. For two series-connected SiC MOSFETs realized by one half-bridge module, the detailed analysis and measurement indicate that the unbalanced parasitic capacitors inside the power module comprise the dominant factor causing the difference of turn-off dv/dt. In this paper, the traditional gate turn-off delay-time control is first used as an example to analyze the limitation of the existing active voltage balancing (AVB) control methods under AC load current: 1) AVB control has a limitation to adjust delay time accurately under AC current; 2) the voltage imbalance of the body diodes cannot be solved by AVB control. To achieve voltage balancing control of series-connected SiC MOSFETs and body diodes, this paper proposes a new two-part hybrid approach: 1) passive dv/dt compensation: one small compensation capacitor is applied to balance the non-uniform distribution of parasitic capacitors inside the power module, so the series-connected MOSFETs can have the same turn-off dv/dt; 2) active gate signal turn-off time adjustment: a closed-loop delay time control is applied to compensate the gate signal mismatch of MOSFETs. To verify the proposed balancing approach, a single-phase pump-back test is conducted to show the improvement of voltage sharing of both MOSFETs and body diodes. | National Science Foundation | 2143488 |  | 2022 |  |  |  | Journal Article | IEEE