## metadata
PAR ID | DOI | Title | Creator/Author | Corporate Author | Editor | Publication Date | Journal Name | Journal Volume | Journal Issue | Page Range or eLocation | ISSN | ISBN | Description/Abstract | Sponsoring Org. | Award IDs | Subject | Publication Year | Size | Format | Version | Resource Type | Publisher | Location | Rights | Institution
10500385 | https://doi.org/10.1063/5.0161423 | Sub-quarter micrometer periodically poled Al0.68Sc0.32N for ultra-wideband photonics and acoustic devices | Tang, Zichen; Esteves, Giovanni; Olsson, Roy H. |  |  | 2023-09-21T04:00:00Z | Journal of Applied Physics | 134 | 11 |  | 0021-8979 |  | <p>In this study, we demonstrate the ability of polarity inversion of sputtered aluminum scandium nitride thin films through post-fabrication processes with domain widths as small as 220 nm at a periodicity of 440 nm. An approach using photo- and electron-beam lithography to generate sub-quarter micrometer feature size with adjustable duty cycle through a lift-off process is presented. The film with a coercive field Ec+ of 5.35 MV/cm was exercised first with a 1 kHz triangular double bipolar wave and ultimately poled with a 0.5 kHz double monopolar wave using a Radiant Precision Premier II tester. The metal polar (M-polar) and nitrogen polar (N-polar) domains were identified and characterized through potassium hydroxide wet etching as well as piezoresponse force microscopy (PFM). Well-distinguished boundaries between the oppositely polarized domain regions were confirmed through the phase diagram of the PFM results. The relationship between the electrode width, poling voltage, and domain growth was experimentally studied and statistically analyzed, where 7.96 nm/V domain width broadening vs escalating poling voltage was observed. This method produces extremely high domain spatial resolution in III-nitride materials via poling and is transferable to a CMOS-compatible photolithography process. The spatial resolution of the periodically poled Al0.68Sc0.32N is suitable for second-harmonic generation of deep ultraviolet through quasi-phase-matching and RF MEMS operating in the X-Band spectrum.</p> | National Science Foundation | 1944248 |  | 2023 |  |  |  | Journal Article | AIP Publishing