## metadata
PAR ID | DOI | Title | Creator/Author | Corporate Author | Editor | Publication Date | Journal Name | Journal Volume | Journal Issue | Page Range or eLocation | ISSN | ISBN | Description/Abstract | Sponsoring Org. | Award IDs | Subject | Publication Year | Size | Format | Version | Resource Type | Publisher | Location | Rights | Institution
10500631 | https://doi.org/10.1149/1945-7111/ad3a22 | ATR-SEIRAS Method to Measure Interfacial pH during Electrocatalytic Nitrate Reduction on Cu | Corson, Elizabeth R. (ORCID:000000032722674X); Guo, Jinyu (ORCID:0000000287753085); Tarpeh, William A. (ORCID:000000022950526X) |  |  | 2024-04-15T04:00:00Z | Journal of The Electrochemical Society | 171 | 4 |  | 0013-4651 |  | <p>This study reports the accuracy and applications of an attenuated total reflectance–surface-enhanced infrared absorption spectroscopy (ATR–SEIRAS) technique to indirectly measure the interfacial pH of the electrolyte within 10 nm of the electrocatalyst surface. This technique can be used in situ to study aqueous electrochemical reactions with a calibration range from pH 1–13, time resolution down to 4 s, and an average 95% confidence interval of 14% that varies depending on the pH region (acidic, neutral, or basic). The method is applied here to electrochemical nitrate reduction at a copper cathode to demonstrate its capabilities, but is broadly applicable to any aqueous electrochemical reaction (such as hydrogen evolution, carbon dioxide reduction, or oxygen evolution) and the electrocatalyst may be any SEIRAS-active thin film (e.g., silver, gold, or copper). The time-resolved results show a dramatic increase in the interfacial pH from pH 2–7 in the first minute of operation during both constant current and pulsed current experiments where the bulk pH is unchanged. Attempts to control the pH polarization at the surface by altering the electrochemical operating conditions—lowering the current or increasing the pulse frequency—showed no significant change, demonstrating the challenge of controlling the interfacial pH.</p> | National Science Foundation | 2132007 |  | 2024 | Article No. 046503 |  |  | Journal Article | The Electrochemical Society