## metadata
PAR ID | DOI | Title | Creator/Author | Corporate Author | Editor | Publication Date | Journal Name | Journal Volume | Journal Issue | Page Range or eLocation | ISSN | ISBN | Description/Abstract | Sponsoring Org. | Award IDs | Subject | Publication Year | Size | Format | Version | Resource Type | Publisher | Location | Rights | Institution
10501541 | https://doi.org/10.1016/j.jmps.2022.105115 | Fracture initiated from corners in brittle soft materials | Steck, Jason; Hassan, Sammy; Suo, Zhigang |  |  | 2023-01-01T05:00:00Z | Journal of the Mechanics and Physics of Solids | 170 | C | 105115 | 0022-5096 |  | This paperstudies a co m monly observed pheno menon:theinitiation offracturefro m cornersin a brittlesoft material. Arectangular hydrogelis prepared and glued bet weent wo plastic fil ms,such that the hydrogel meets the fil ms at 90◦ corners. When the t wo plastic fil ms are pulled, the hydrogel undergoes a shear defor mation, and the stress-strain curve is recorded until fracture initiatesfromacorner.WefindthattheshearmodulusisindependentofthethicknessHofthe hydrogel, but the shear strength scales as ~ H − 0.4. A nu merical si mulation sho ws a nonlinear elastic zone around the corner, in which the stress field varies slo wly. Ho wever, when the nonlinear elastic zone is s mall co mpared to the thickness, an annulus exists in which a singular fieldoflinearelasticityprevails.Inthisannulus,thestressfieldscales withthedistanceRfrom thecorneras ~R−0.41. Wecallthisconditionsmall-scalenonlinearelasticity. Ourresultsindicate thats mall-scale nonlinear elasticity prevails even whenthe appliedshearstrainis aslarge as 80 %. This condition explainsthe experi mentally observedscaling bet weenstrength andthickness. The c o n diti o n of s m all-s c al e n o nli n e ar el asti cit y si m pli fi es t h e c h ar a ct eri z ati o n of fr a ct ur e i niti at e d fro m corners of brittle soft materials. | National Science Foundation | 2011754 |  | 2023 |  |  |  | Journal Article | Elsevier