## metadata
PAR ID | DOI | Title | Creator/Author | Corporate Author | Editor | Publication Date | Journal Name | Journal Volume | Journal Issue | Page Range or eLocation | ISSN | ISBN | Description/Abstract | Sponsoring Org. | Award IDs | Subject | Publication Year | Size | Format | Version | Resource Type | Publisher | Location | Rights | Institution
10502124 | https://doi.org/10.1017/jfm.2023.636 | Pore-resolved investigation of turbulent open channel flow over a randomly packed permeable sediment bed | Karra, Shashank K.; Apte, Sourabh V.; He, Xiaoliang; Scheibe, Timothy D. |  |  | 2023-09-25T04:00:00Z | Journal of Fluid Mechanics | 971 |  |  | 0022-1120 |  | <p>Pore-resolved direct numerical simulations are performed to investigate the interactions between streamflow turbulence and groundwater flow through a randomly packed porous sediment bed for three permeability Reynolds numbers,<inline-formula><alternatives><inline-graphic href='S0022112023006365_inline2.png' mime-subtype='png'/><tex-math>$Re_K=2.56$</tex-math></alternatives></inline-formula>, 5.17 and 8.94, representative of natural stream or river systems. Time–space averaging is used to quantify the Reynolds stress, form-induced stress, mean flow and shear penetration depths, and mixing length at the sediment–water interface (SWI). The mean flow and shear penetration depths increase with<inline-formula><alternatives><inline-graphic href='S0022112023006365_inline3.png' mime-subtype='png'/><tex-math>$Re_K$</tex-math></alternatives></inline-formula>and are found to be nonlinear functions of non-dimensional permeability. The peaks and significant values of the Reynolds stresses, form-induced stresses, and pressure variations are shown to occur in the top layer of the bed, which is also confirmed by conducting simulations of just the top layer as roughness elements over an impermeable wall. The probability distribution functions (p.d.f.s) of normalized local bed stress are found to collapse for all Reynolds numbers, and their root-mean-square fluctuations are assumed to follow logarithmic correlations. The fluctuations in local bed stress and resultant drag and lift forces on sediment grains are mainly a result of the top layer; their p.d.f.s are symmetric with heavy tails, and can be well represented by a non-Gaussian model fit. The bed stress statistics and the pressure data at the SWI potentially can be used in providing better boundary conditions in modelling of incipient motion and reach-scale transport in the hyporheic zone.</p> | National Science Foundation | 2053248 |  | 2023 |  |  |  | Journal Article | Journal of Fluid Mechanics