## metadata
PAR ID | DOI | Title | Creator/Author | Corporate Author | Editor | Publication Date | Journal Name | Journal Volume | Journal Issue | Page Range or eLocation | ISSN | ISBN | Description/Abstract | Sponsoring Org. | Award IDs | Subject | Publication Year | Size | Format | Version | Resource Type | Publisher | Location | Rights | Institution
10502583 | https://doi.org/10.1109/ICC45041.2023.10279799 | Impact of Blockers on User Equipment Angular Diversity in THz Microcellular Scenarios | Gomez-Ponce, Jorge; Abbasi, Naveed A.; Abu-Surra, Shadi; Xu, Gary; Zhang, Charlie; Molisch, Andreas F. |  |  | 2023-05-28T04:00:00Z | IEEE International Conference on Communications |  |  | 2087 to 2092 | 1938-1883 | 978-1-5386-7462-8 | The availability of large bandwidths in the terahertz (THz) band will be a crucial enabler of high data rate applications in next-generation wireless communication systems. The urban microcellular scenario is an essential deployment scenario where the base station (BS) is significantly higher than the user equipment (UE). Under practical operating conditions, moving objects (i.e., blockers) can intermittently obstruct various parts of the BSUE link. Therefore, in the current paper, we analyze the effect of such blockers. We assume a blockage of the strongest beam pair and investigate the availability and extent of angular diversity, i.e., alternative beampairs that can sustain communication when the strongest is blocked. The analysis uses double-directional channel measurements in urban microcellular scenarios for 145- 146 GHz with BS-UE distances between 18 to 83 m. We relate the communication-system quantities of beam diversity and capacity to the wireless propagation conditions. We show that the SNR loss due to blockage depends on the blocked angular range and the specific location, and we find mean blockage loss to be on the order of 10-20 dB in line-of-sight (LOS) and 5-12 dB in NLOS (non-LOS). This analysis can contribute to the design of intelligent algorithms or devices (e.g., beamforming, intelligent reflective surfaces) to overcome the impact of the blockage. | National Science Foundation | 1926913 |  | 2023 |  |  |  | Conference Paper | IEEE | Rome, Italy