## metadata
PAR ID | DOI | Title | Creator/Author | Corporate Author | Editor | Publication Date | Journal Name | Journal Volume | Journal Issue | Page Range or eLocation | ISSN | ISBN | Description/Abstract | Sponsoring Org. | Award IDs | Subject | Publication Year | Size | Format | Version | Resource Type | Publisher | Location | Rights | Institution
10502683 | https://doi.org/10.1088/1361-6463/ad3f29 | Influence of electrical field on the susceptibility of gallium nitride transistors to proton irradiation | Rasel, Md Abu Jafar; Schoell, Ryan; Smyth, Christopher M.; Hattar, Khalid; Harris, C. Thomas (ORCID:0000000349467181); Lu, Tzu-Ming; Haque, Aman (ORCID:0000000165355484); Wolfe, Douglas E.; Ren, Fan; Pearton, Stephen J. (ORCID:0000000164981256) |  |  | 2024-04-26T04:00:00Z | Journal of Physics D: Applied Physics | 57 | 29 |  | 0022-3727 |  | <title>Abstract</title> <p>Radiation susceptibility of electronic devices is commonly studied as a function of radiation energetics and device physics. Often overlooked is the presence or magnitude of the electrical field, which we hypothesize to play an influential role in low energy radiation. Accordingly, we present a comprehensive study of low-energy proton irradiation on gallium nitride high electron mobility transistors (HEMTs), turning the transistor ON or OFF during irradiation. Commercially available GaN HEMTs were exposed to 300 keV proton irradiation at fluences varying from 3.76 × 10<sup>12</sup>to 3.76 × 10<sup>14</sup>cm<sup>2</sup>, and the electrical performance was evaluated in terms of forward saturation current, transconductance, and threshold voltage. The results demonstrate that the presence of an electrical field makes it more susceptible to proton irradiation. The decrease of 12.4% in forward saturation and 19% in transconductance at the lowest fluence in ON mode suggests that both carrier density and mobility are reduced after irradiation. Additionally, a positive shift in threshold voltage (0.32 V and 0.09 V in ON and OFF mode, respectively) indicates the generation of acceptor-like traps due to proton bombardment. high-resolution transmission electron microscopy and energy dispersive x-ray spectroscopy analysis reveal significant defects introduction and atom intermixing near AlGaN/GaN interfaces and within the GaN layer after the highest irradiation dose employed in this study. According to<italic>in-situ</italic>Raman spectroscopy, defects caused by irradiation can lead to a rise in self-heating and a considerable increase in (∼750 times) thermoelastic stress in the GaN layer during device operation. The findings indicate device engineering or electrical biasing protocol must be employed to compensate for radiation-induced defects formed during proton irradiation to improve device durability and reliability.</p> | National Science Foundation | 2015795 |  | 2024 | Article No. 295102 |  |  | Journal Article | IOP Publishing