## metadata
PAR ID | DOI | Title | Creator/Author | Corporate Author | Editor | Publication Date | Journal Name | Journal Volume | Journal Issue | Page Range or eLocation | ISSN | ISBN | Description/Abstract | Sponsoring Org. | Award IDs | Subject | Publication Year | Size | Format | Version | Resource Type | Publisher | Location | Rights | Institution
10502736 | https://doi.org/10.1016/j.matt.2024.02.001 | Emerging materials and design principles for wurtzite-type ferroelectrics | Lee, Cheng-Wei; Din, Naseem Ud; Yazawa, Keisuke; Brennecka, Geoff L.; Zakutayev, Andriy; Gorai, Prashun |  |  | 2024-04-01T04:00:00Z | Matter | 7 | 4 | 1644 to 1659 | 2590-2385 |  | Low-energy compute-in-memory architectures promise to reduce the energy demand for computation and data storage. Wurtzite- type ferroelectrics are promising options for both performance and integration with existing semiconductor processes. The Al1-xScxN alloy is among the few tetrahedral materials that exhibit polarization switching, but the electric field required to switch the polarization is too high (few MV/cm). Going beyond binary com- pounds, we explore the search space of multinary wurtzite-type compounds. Through this large-scale search, we identify four prom- ising ternary nitrides and oxides, including Mg2PN3, MgSiN2, Li2SiO3, and Li2GeO3, for future experimental realization and engi- neering. In >90% of the considered multinary materials, we identify unique switching pathways and non-polar structures that are distinct from the commonly assumed switching mechanism in AlN-based materials. Our results disprove the existing design principle based on the reduction of the wurtzite c/a lattice parameter ratio when comparing different chemistries while sup- porting two emerging design principles—ionicity and bond strength. | National Science Foundation | 2119281 |  | 2024 |  |  |  | Journal Article | Matter