## metadata
PAR ID | DOI | Title | Creator/Author | Corporate Author | Editor | Publication Date | Journal Name | Journal Volume | Journal Issue | Page Range or eLocation | ISSN | ISBN | Description/Abstract | Sponsoring Org. | Award IDs | Subject | Publication Year | Size | Format | Version | Resource Type | Publisher | Location | Rights | Institution
10503534 | https://doi.org/10.1109/TCSI.2022.3219402 | A ±0.5-mV-Minimum-Input DC-DC Converter With Stepwise Adiabatic Gate-Drive and Efficient Timing Control for Thermoelectric Energy Harvesting | Carlson, Eric J.; Smith, Joshua R. |  |  | 2023-02-01T05:00:00Z | IEEE Transactions on Circuits and Systems I: Regular Papers | 70 | 2 | 977 to 990 | 1549-8328 |  | This paper presents a step-up DC-DC converter that uses a stepwise gate-drive technique to reduce the power FET gate-drive energy by 82%, allowing positive efficiency down to an input voltage of ±0.5 mV—the lowest input voltage ever achieved for a DC-DC converter as far as we know. Below ±0.5 mV the converter automatically hibernates, reducing quiescent power consumption to just 255 pW. The converter has an efficiency of 63% at ±1 mV and 84% at ±6 mV. The input impedance is programmable from 1 Ω to 600 Ω to achieve maximum power extraction. A novel delay line circuit controls the stepwise gatedrive timing, programmable input impedance, and hibernation behavior. Bipolar input voltage is supported by using a flyback converter topology with two secondary windings. A generated power good signal enables the load when the output voltage has charged above 2.7 V and disables when the output voltage has discharged below 2.5 V. The DC-DC converter was used in a thermoelectric energy harvesting system that effectively harvests energy from small indoor temperature fluctuations of less than 1°C. Also, an analytical model with unprecedented accuracy of the stepwise gate-drive energy is presented. | National Science Foundation | 1823148 |  | 2023 |  |  |  | Journal Article | IEEE