## metadata
PAR ID | DOI | Title | Creator/Author | Corporate Author | Editor | Publication Date | Journal Name | Journal Volume | Journal Issue | Page Range or eLocation | ISSN | ISBN | Description/Abstract | Sponsoring Org. | Award IDs | Subject | Publication Year | Size | Format | Version | Resource Type | Publisher | Location | Rights | Institution
10503790 | https://doi.org/10.1557/s43577-023-00588-3 | Gas-phase electron microscopy for materials research | Unocic, Raymond R.; Stach, Eric A. |  |  | 2023-08-01T04:00:00Z | MRS Bulletin | 48 | 8 | 828 to 832 | 0883-7694 |  | <title>Abstract</title> <p>Detailed studies of interfacial gas-phase chemical reactions are important for understanding factors that control materials synthesis and environmental conditions that govern materials performance and degradation. Out of the many materials characterization methods that are available for interpreting gas–solid reaction processes,<italic>in situ</italic>and<italic>operando</italic>transmission electron microscopy (TEM) is perhaps the most versatile, multimodal materials characterization technique. It has successfully been utilized to study interfacial gas–solid interactions under a wide range of environmental conditions, such as gas composition, humidity, pressure, and temperature. This stems from decades of R&D that permit controlled gas delivery and the ability to maintain a gaseous environment directly within the TEM column itself or through specialized side-entry gas-cell holders. Combined with capabilities for real-time, high spatial resolution imaging, electron diffraction and spectroscopy, dynamic structural and chemical changes can be investigated to determine fundamental reaction mechanisms and kinetics that occur at site-specific interfaces. This issue of<italic>MRS Bulletin</italic>covers research in this field ranging from technique development to the utilization of gas-phase microscopy methods that have been used to develop an improved understanding of multilength-scaled processes incurred during materials synthesis, catalytic reactions, and environmental exposure effects on materials properties.</p> <p><bold>Graphical abstract</bold></p> | National Science Foundation | 2309043 |  | 2023 |  |  |  | Journal Article | MRS BULLETIN