## metadata
PAR ID | DOI | Title | Creator/Author | Corporate Author | Editor | Publication Date | Journal Name | Journal Volume | Journal Issue | Page Range or eLocation | ISSN | ISBN | Description/Abstract | Sponsoring Org. | Award IDs | Subject | Publication Year | Size | Format | Version | Resource Type | Publisher | Location | Rights | Institution
10504047 | https://doi.org/10.1016/j.combustflame.2023.113067 | Effects of radiation heat loss on planar and spherical hydrofluorocarbon/air flames | Tavares, Justin K.; Gururajan, Vyaas; Jayachandran, Jagannath |  |  | 2023-12-01T05:00:00Z | Combustion and Flame | 258 | P2 | 113067 | 0010-2180 |  | Hydrofluorocarbons (HFC), which are mildly flammable and pose potential fire risks, have received greater attention as a viable low global warming potential alternative to traditional refrigerant and fire-suppressant compounds. Therefore, there is a demand to accurately quantify their flammability and reactivity to establish proper safety metrics. This study investigates the effects of radiation heat loss on slowlypropagating HFC/air laminar flames. Planar 1-D simulations of R-32/air and R-1234yf/air flames show significant reductions in laminar flame speed due to radiative heat losses from the flame zone. Simulations of spherically expanding flames (SEF) revealed that the radiation-induced flow needs to be considered when interpreting data from experiments. To this end, a Spherical-flame RADiation-Induced Flow (SRADIF) model was developed to estimate the burned gas inward flow velocities in constant-pressure SEFs, utilizing the optically thin limit assumption to model radiation heat loss. The model was validated against results from detailed numerical simulations of SEFs, from which radiation-induced inward flow was derived using a new formulation considering both the radiation heat loss and convective flow effects. Results show that SRADIF accurately predicts the inward flow velocity for R-32/air mixtures over a range of conditions and performs significantly better compared to existing analytical models. However, the model was unable to accurately predict flow velocities for R-1234yf/air flames and the reason for this is discussed. | National Science Foundation | 2053239 |  | 2023 |  |  |  | Journal Article | Combustion and Flame (Elsevier)