## metadata
PAR ID | DOI | Title | Creator/Author | Corporate Author | Editor | Publication Date | Journal Name | Journal Volume | Journal Issue | Page Range or eLocation | ISSN | ISBN | Description/Abstract | Sponsoring Org. | Award IDs | Subject | Publication Year | Size | Format | Version | Resource Type | Publisher | Location | Rights | Institution
10504716 | https://doi.org/10.3847/2041-8213/ad3336 | Calcium Chemistry in Carbon-rich Circumstellar Environments: The Laboratory and Astronomical Discovery of Calcium Dicarbide, CaC <sub>2</sub> * | Gupta, H. (ORCID:000000032588516X); Changala, P. B. (ORCID:0000000303049814); Cernicharo, J. (ORCID:0000000235182524); Pardo, J. R. (ORCID:0000000346398440); Agúndez, M. (ORCID:0000000332483564); Cabezas, C. (ORCID:0000000212547738); Tercero, B. (ORCID:0000000247825259); Guélin, M.; McCarthy, M. C. (ORCID:0000000191420008) |  |  | 2024-05-03T04:00:00Z | The Astrophysical Journal Letters | 966 | 2 |  | 2041-8205 |  | <title>Abstract</title> <p>Calcium dicarbide, CaC<sub>2</sub>, has been characterized at high resolution in the laboratory, and its main isotopologue,<sup>40</sup>CaC<sub>2</sub>, has been assigned to 14 rotational emission lines between 14 and 115 GHz, including 12 previously unassigned lines, in the expanding molecular envelope of the evolved carbon star IRC+10216. Aided by high-level quantum calculations and measurements of multiple isotopologues, CaC<sub>2</sub>is determined to be a T-shaped molecule with a highly ionic bond linking the metal atom to the C<sub>2</sub>unit, very similar in structure to isovalent magnesium dicarbide (MgC<sub>2</sub>). The excitation of CaC<sub>2</sub>is characterized by a very low rotational temperature of 5.8 ± 0.6 K and a kinetic temperature of 36 ± 16 K, similar to values derived for MgC<sub>2</sub>. On the assumption that the emission originates from a 30″ shell in IRC+10216, the column density of CaC<sub>2</sub>is (5.6 ± 1.7) × 10<sup>11</sup>cm<sup>−2</sup>. CaC<sub>2</sub>is only the second Ca-bearing molecule besides CaNC and only the second metal dicarbide besides MgC<sub>2</sub>identified in space. Owing to the similarity between the predicted ion–molecule chemistry of Ca and Mg, a comparison of the CaC<sub>2</sub>abundance with that of MgC<sub>2</sub>and related species permits empirical inferences about the radiative association–dissociative recombination processes postulated to yield metal-bearing molecules in IRC+10216 and similar objects.</p> | National Science Foundation | 2110489 |  | 2024 | Article No. L28 |  |  | Journal Article | DOI PREFIX: 10.3847