## metadata
PAR ID | DOI | Title | Creator/Author | Corporate Author | Editor | Publication Date | Journal Name | Journal Volume | Journal Issue | Page Range or eLocation | ISSN | ISBN | Description/Abstract | Sponsoring Org. | Award IDs | Subject | Publication Year | Size | Format | Version | Resource Type | Publisher | Location | Rights | Institution
10504796 | https://doi.org/10.1063/5.0151950 | Classification of axisymmetric shapes of droplets on fibers. Could non-wettable fibers support axisymmetric droplets? | Sun, Yueming; Bazilevsky, Alexander V.; Kornev, Konstantin G. |  |  | 2023-07-01T04:00:00Z | Physics of Fluids | 35 | 7 |  | 1070-6631 |  | <p>With the developments in nanotechnology, nanofibrous materials attract great attention as possible platforms for fluidic engineering. This requires an understanding of droplet interactions with fibers when gravity plays no significant role. This work aims to classify all possible axisymmetric configurations of droplets on fibers. The contact angle that the drop makes with the fiber surface is allowed to change from 0° to 180°. Nodoidal apple-like droplets with inverted menisci cusped toward the droplet center and unduloidal droplets with menisci cusped away from the droplet center were introduced and fully analyzed. The existing theory describing axisymmetric droplets on fibers is significantly enriched introducing new morphological configurations of droplets. It is experimentally shown that the barreled droplets could be formed on non-wettable fibers offering contact angles greater than 90°. The theory was quantitatively confirmed with hemispherical droplets formed at the end of a capillary tube and satisfying all the boundary conditions of the model. It is expected that the developed theory could be used for the design of nanofiber-based fluidic devices and for drop-on-demand technologies.</p> | National Science Foundation | 2042937 |  | 2023 |  |  |  | Journal Article | AIP Publishing