## metadata
PAR ID | DOI | Title | Creator/Author | Corporate Author | Editor | Publication Date | Journal Name | Journal Volume | Journal Issue | Page Range or eLocation | ISSN | ISBN | Description/Abstract | Sponsoring Org. | Award IDs | Subject | Publication Year | Size | Format | Version | Resource Type | Publisher | Location | Rights | Institution
10505332 | https://doi.org/10.1029/2023RS007712 | Synthetic Aperture Radar Imaging Below a Random Rough Surface | Kim, Arnold D.; Tsogka, Chrysoula |  |  | 2023-12-01T05:00:00Z | Radio Science | 58 | 12 |  | 0048-6604 |  | Motivated by applications in unmanned aerial based ground penetrating radar for detecting buried landmines, we consider the problem of imaging small point like scatterers situated in a lossy medium below a random rough surface. Both the random rough surface and the absorption in the lossy medium significantly impede the target detection and imaging process. Using principal component analysis we effectively remove the reflection from the air‐soil interface. We then use a modification of the classical synthetic aperture radar imaging functional to image the targets. This imaging method introduces a user‐defined parameter,<italic>δ</italic>, which scales the resolution by allowing for target localization with sub wavelength accuracy. Numerical results in two dimensions illustrate the robustness of the approach for imaging multiple targets. However, the depth at which targets are detectable is limited due to the absorption in the lossy medium. | National Science Foundation | 1840265 |  | 2023 |  |  |  | Journal Article | American Geophysical Union