## metadata
PAR ID | DOI | Title | Creator/Author | Corporate Author | Editor | Publication Date | Journal Name | Journal Volume | Journal Issue | Page Range or eLocation | ISSN | ISBN | Description/Abstract | Sponsoring Org. | Award IDs | Subject | Publication Year | Size | Format | Version | Resource Type | Publisher | Location | Rights | Institution
10506849 | https://doi.org/10.1063/5.0155622 | Characterization of (001) <i>β</i> -Ga2O3 Schottky diodes with drift layer grown by MOCVD | P. Sundaram, Prakash; Liu, Fengdeng; Alema, Fikadu; Osinsky, Andrei; Jalan, Bharat; Koester, Steven J. |  |  | 2023-06-05T04:00:00Z | Applied Physics Letters | 122 | 23 |  | 0003-6951 |  | <p>Growing a thick high-quality epitaxial layer on the β-Ga2O3 substrate is crucial in commercializing β-Ga2O3 devices. Metal organic chemical vapor deposition (MOCVD) is also well-established for the large-scale commercial growth of β-Ga2O3 and related heterostructures. This paper presents a systematic study of the Schottky barrier diodes fabricated on two different Si-doped homoepitaxial β-Ga2O3 thin films grown on Sn-doped (001) and (010) β-Ga2O3 substrates by MOCVD. X-ray diffraction analysis of the MOCVD-grown sample, room temperature current density–voltage data for different Schottky diodes, and C–V measurements are presented. Diode characteristics, such as ideality factor, barrier height, specific on-resistance, and breakdown voltage, are studied. Temperature dependence (170–360 K) of the ideality factor, barrier height, and Poole–Frenkel reverse leakage mechanism are also analyzed from the J–V–T characteristics of the fabricated Schottky diodes.</p> | National Science Foundation | 2011401 |  | 2023 |  |  |  | Journal Article | Applied Physics Letters