## metadata
PAR ID | DOI | Title | Creator/Author | Corporate Author | Editor | Publication Date | Journal Name | Journal Volume | Journal Issue | Page Range or eLocation | ISSN | ISBN | Description/Abstract | Sponsoring Org. | Award IDs | Subject | Publication Year | Size | Format | Version | Resource Type | Publisher | Location | Rights | Institution
10506898 | https://doi.org/10.1063/5.0171213 | A broadband pulse amplifier for Joule heating experiments in diamond anvil cells | Geballe, Zachary M.; Lai, Joseph; Walter, Michael J. |  |  | 2024-05-01T04:00:00Z | Review of Scientific Instruments | 95 | 5 |  | 0034-6748 |  | Decades of measurements of the thermophysical properties of hot metals show that pulsed Joule heating is an effective method to heat solid and liquid metals that are chemically reactive or difficult to contain. To extend such measurements to hundreds of GPa pressure, pulsed heating methods have recently been integrated with diamond anvil cells. The recent design used a low-side switch and active electrical sensing equipment that was prone to damage and measurement error. Here, we report the design and characterization of new electronics that use a high-side switch and robust, passive electrical sensing equipment. The new pulse amplifier can heat ∼5 to 50 μm diameter metal wires to thousands of kelvin at tens to hundreds of GPa using diamond anvil cells. Pulse durations and peak currents can each be varied over three orders of magnitude, from 5 µs to 10 ms and from 0.2 to 200 A. The pulse amplifier is integrated with a current probe. Two voltage probes attached to the body of a diamond anvil cell are used to measure voltage in a four-point probe geometry. The accuracy of four-point probe resistance measurements for a dummy sample with 0.1 Ω resistance is typically better than 5% at all times from 2 µs to 10 ms after the beginning of the pulse. | National Science Foundation | 2125954 |  | 2024 |  |  |  | Journal Article | AIP