## metadata
PAR ID | DOI | Title | Creator/Author | Corporate Author | Editor | Publication Date | Journal Name | Journal Volume | Journal Issue | Page Range or eLocation | ISSN | ISBN | Description/Abstract | Sponsoring Org. | Award IDs | Subject | Publication Year | Size | Format | Version | Resource Type | Publisher | Location | Rights | Institution
10507688 |  | GaN-on-Si Metal Insulator Semiconductor High Electron Mobility Transistors using TiAlOand HfZrO as the gate dielectric | Tuofu Zhama, Peng Cui |  |  | 2024-02-23T05:00:00Z | [6 empty] | In this work, we report high performance GaN-on-Si Metal Insulator Semiconductor High Electron Mobility Transistors using TiAlOand HfZrO as the gate dielectric. We took the advantages of the high dielectric constant TiO2 and high bandgap Al2O3, achieving a low gate leakage current and simultaneously an excellent gate control capability. Ti and Al composition effect on the DC performance is investigated. A HfZrO gate dielectric is also utilized as a reference. fT/fmax of 150/206GHz and 150/250GHz were respectively achieved on TiAlO and HfZrO GaN-on-Si MISHEMTs. Device power performance is also evaluated. | National Science Foundation | 2239302 |  | 2024 |  |  |  | Workshop Report | Workshop of Compound Semiconductor Materials and Devices, 2024