## metadata
PAR ID | DOI | Title | Creator/Author | Corporate Author | Editor | Publication Date | Journal Name | Journal Volume | Journal Issue | Page Range or eLocation | ISSN | ISBN | Description/Abstract | Sponsoring Org. | Award IDs | Subject | Publication Year | Size | Format | Version | Resource Type | Publisher | Location | Rights | Institution
10507805 | https://doi.org/10.1063/5.0179809 | Low temperature recovery of OFF-state stress induced degradation of AlGaN/GaN high electron mobility transistors | Al-Mamun, Nahid Sultan; Sheyfer, Dina; Liu, Wenjun; Haque, Aman; Wolfe, Douglas E.; Pagan, Darren C. |  |  | 2024-01-01T05:00:00Z | Applied Physics Letters | 124 | 1 |  | 0003-6951 |  | <p>Thermal annealing is a widely used strategy to enhance semiconductor device performance. However, the process is complex for multi-material multi-layered semiconductor devices, where thermoelastic stresses from lattice constant and thermal expansion coefficient mismatch may create more defects than those annealed. We propose an alternate low temperature annealing technique, which utilizes the electron wind force (EWF) induced by small duty cycle high density pulsed current. To demonstrate its effectiveness, we intentionally degrade AlGaN/GaN high electron mobility transistors (HEMTs) with accelerated OFF-state stressing to increase ON-resistance ∼182.08% and reduce drain saturation current ∼85.82% of pristine condition at a gate voltage of 0 V. We then performed the EWF annealing to recover the corresponding values back to ∼122.21% and ∼93.10%, respectively. The peak transconductance, degraded to ∼76.58% of pristine at the drain voltage of 3 V, was also recovered back to ∼92.38%. This recovery of previously degraded transport properties is attributed to approximately 80% recovery of carrier mobility, which occurs during EWF annealing. We performed synchrotron differential aperture x-ray microscopy measurements to correlate these annealing effects with the lattice structural changes. We found a reduction of lattice plane spacing of (001) planes and stress within the GaN layer under the gate region after EWF annealing, suggesting a corresponding decrease in defect density. Application of this low-temperature annealing technique for in-operando recovery of degraded electronic devices is discussed.</p> | National Science Foundation | 2015795 |  | 2024 |  |  |  | Journal Article | American Institute of Physics