## metadata
PAR ID | DOI | Title | Creator/Author | Corporate Author | Editor | Publication Date | Journal Name | Journal Volume | Journal Issue | Page Range or eLocation | ISSN | ISBN | Description/Abstract | Sponsoring Org. | Award IDs | Subject | Publication Year | Size | Format | Version | Resource Type | Publisher | Location | Rights | Institution
10508353 | https://doi.org/10.1016/j.mtcomm.2024.108985 | Microstructure and mechanical properties of 17–4 PH stainless steel fabricated by gas metal wire arc additive manufacturing | Mohammadi, Javad; Dashtgerd, Iman; An, Sola; Trinh, Billythong; Mostafaei, Amir; Riahi, A_Reza |  |  | 2024-06-01T04:00:00Z | Materials Today Communications | 39 | C | 108985 | 2352-4928 |  | Wire arc additive manufacturing (WAAM) presents a highly promising alternative to conventional subtractive manufacturing methods to produce metallic components, particularly in the aerospace industry, where there is a demand for 17–4 precipitation-hardened (PH) stainless steel structures. This study focuses on investigating the microstructural characteristics, showing microhardness evaluations, and analyzing the tensile properties of the as-printed parts during the 17–4 PH manufacturing process at different locations and directions. The fabrication is carried out using gas metal wire arc additive manufacturing (GM-WAAM). As a result, it was found that the microstructure of the as-deposited part showed a complex configuration consisting of both finely equiaxed and coarsely formed δ-ferrite phases with vermicular and lathy morphologies. These phases were dispersed inside the martensitic matrix, while a small amount of retained austenite was also present. It was observed that the volume fraction of retained austenite (20–5%) and δ-ferrite phases (15.5–2.5%) decreased gradually from the bottom to the top of the as-deposited wall. This reduction in the fractions of these phases resulted in a progressive increase in both hardness (∼37%) and ultimate tensile strength (UTS) along the building direction. This study successfully fabricates a high-strength and ductile 17–4 PH as-printed part using WAAM. The findings provide evidence supporting the feasibility of employing WAAM for producing defect-free, high-strength components on a large scale while maintaining mechanical properties similar or better than wrought alloy 17–4 PH. | National Science Foundation | 2050916 |  | 2024 |  |  |  | Journal Article | Elsevier