## metadata
PAR ID | DOI | Title | Creator/Author | Corporate Author | Editor | Publication Date | Journal Name | Journal Volume | Journal Issue | Page Range or eLocation | ISSN | ISBN | Description/Abstract | Sponsoring Org. | Award IDs | Subject | Publication Year | Size | Format | Version | Resource Type | Publisher | Location | Rights | Institution
10508453 | https://doi.org/10.1115/IMECE2022-97020 | Experimental Investigation of Taper Angle and Airflow Rate on Air-Injected Bubble Squeezing in a Tapered Microgap | Shukla, Maharshi Y; Kandlikar, Satish G |  |  | 2022-10-30T04:00:00Z | [5 empty] | 978-0-7918-8670-0 | <title>Abstract</title> <p>Squeezing bubbles in a tapered microgap has proved to be effective for improving flow stability in flow boiling. A previous study from our research group has successfully demonstrated using tapered microgap for transforming pool boiling into a self-sustained flow boiling-like system for cooling CPU through thermosiphon. To overcome the imaging challenges with nucleating vapor bubbles, the present work investigates the squeezing behaviour of air-injected bubbles between a tapered microgap with taper angles of 5°, 10°, and 15°. The air bubbles are injected at a rate of 3 ml/min, 15ml/min, and 30 ml/min in a pool of water. The bubble squeezing is recorded at 2000fps using a Photron high-speed camera. The experimental analysis compares the displacement and velocity of the advancing and receding bubble interfaces. The analysis found that in certain test cases, multiple bubbles coalesced while exiting the tapered microgap. In all the test cases, the receding interface of the bubble slingshots after detaching pushes the bubble out of the tapered microgap. The result from the current study provides an insight into the bubble flow and squeezing behavior that can be used for optimizing taper microgap geometries to enhance critical heat flux and heat transfer coefficient of two-phase, and air-injected single-phase heat transfer systems.</p> | National Science Foundation | 2022614 |  | 2022 |  |  |  | Conference Paper | American Society of Mechanical Engineers | Columbus, Ohio, USA