## metadata
PAR ID | DOI | Title | Creator/Author | Corporate Author | Editor | Publication Date | Journal Name | Journal Volume | Journal Issue | Page Range or eLocation | ISSN | ISBN | Description/Abstract | Sponsoring Org. | Award IDs | Subject | Publication Year | Size | Format | Version | Resource Type | Publisher | Location | Rights | Institution
10508814 | https://doi.org/10.1149/1945-7111/ad4a0f | Towards Immobilized Proton-Coupled Electron Transfer Agents for Electrochemical Carbon Capture from Air and Seawater | Ali, Fawaz; Bilger, David; Patamia, Evan_D; Andrew, Trisha_L (ORCID:0000000281932912); Kwabi, David_G (ORCID:0000000336638789) |  |  | 2024-05-22T04:00:00Z | Journal of The Electrochemical Society | 171 | 5 |  | 0013-4651 |  | <p>Electrochemical CO<sub>2</sub>separation has drawn attention as a promising strategy for using renewable energy to mitigate climate change. Redox-active compounds that undergo proton-coupled electron transfer (PCET) are an impetus for pH-swing-driven CO<sub>2</sub>capture at low energetic costs. However, multiple barriers hinder this technology from maturing, including sensitivity to oxygen and the slow kinetics of CO<sub>2</sub>capture. Here, we use vapor phase chemistry to construct a textile electrode comprising an immobilized PCET agent, poly(1-aminoanthraquinone) (PAAQ), and incorporate it into redox flow cells. This design contrasts with others that use dissolved PCET agents by confining proton-storage to the surface of an electrode kept separate from an aqueous, CO<sub>2</sub>-capturing phase. This system facilitates carbon capture from gaseous sources (a 1% CO<sub>2</sub>feed and air), as well as seawater, with the latter at an energetic cost of 202 kJ/mol<sub>CO2</sub>, and we find that quinone moieties embedded within the electrode are more stable to oxygen than dissolved counterparts. Simulations using a 1D reaction-transport model show that moderate energetic costs should be possible for air capture of CO<sub>2</sub>with higher loadings of polymer-bound PCET moieties. The remarkable stability of this system sets the stage for producing textile-based electrodes that facilitate pH-swing-driven carbon capture in practical situations.</p> | National Science Foundation | 2045032 |  | 2024 | Article No. 053505 |  |  | Journal Article | The Electrochemical Society