## metadata
PAR ID | DOI | Title | Creator/Author | Corporate Author | Editor | Publication Date | Journal Name | Journal Volume | Journal Issue | Page Range or eLocation | ISSN | ISBN | Description/Abstract | Sponsoring Org. | Award IDs | Subject | Publication Year | Size | Format | Version | Resource Type | Publisher | Location | Rights | Institution
10508897 | https://doi.org/10.1002/macp.202300290 | Poly(propylene glycol)‐Based Non‐Isocyanate Polyurethane Ionenes: Thermal, Morphological and Conductive Properties | Pierce, Jordan C; Timmermann, George M; Singer, Creston; Salas‐de_la_Cruz, David; Miller, Kevin M |  |  | 2023-11-01T04:00:00Z | Macromolecular Chemistry and Physics | 224 | 22 |  | 1022-1352 |  | <title>Abstract</title> The synthesis and characterization of a series of polyurethane ionenes using a non‐isocyanate approach is disclosed. Imidazole‐capped, urethane‐containing prepolymers are prepared by first reacting carbonyl diimidazole (CDI) with several poly(propylene glycol) (PPG) diols with variable molecular weight, followed by subsequent reaction with 3‐aminopropylimidazole (API). Polymerization with 1,4‐dibromomethylbenzene followed by anion exchange resulted in the desired polyurethane ionenes bearing the [NTf<sub>2</sub>] counteranion as a series of viscous liquids. NMR and FTIR spectroscopy are used to characterize the intermediates and final ionenes, including molecular weight determination by end‐group analysis. A single glass transition temperature (<italic>T</italic><sub>g</sub>), as determined by differential scanning calorimetry (DSC), is observed for each ionene (−38 to −64 °C) with the<italic>T</italic><sub>g</sub>decreasing with increasing PPG molecular weight. Thermogravimetric analysis (TGA) indicated a two‐step decomposition for each ionene, with the first being degradation of the PPG segment, followed by the urethane/ionic segment. Microphase separation is observed from x‐ray scattering profiles with Bragg distances that increased with increasing PPG molecular weight. Ionic conductivity is found to be inversely dependent upon DSC<italic>T</italic><sub>g</sub>at lower temperatures (RT and below); however, at higher temperatures, conductivity appears to be more dependent upon the ability of ionic aggregates caused by phase separation to interact.</p> | National Science Foundation | 2104375 |  | 2023 |  |  |  | Journal Article | Wiley