## metadata
PAR ID | DOI | Title | Creator/Author | Corporate Author | Editor | Publication Date | Journal Name | Journal Volume | Journal Issue | Page Range or eLocation | ISSN | ISBN | Description/Abstract | Sponsoring Org. | Award IDs | Subject | Publication Year | Size | Format | Version | Resource Type | Publisher | Location | Rights | Institution
10508962 | https://doi.org/10.3390/batteries10010021 | In Situ/Operando Techniques for Unraveling Mechanisms of Ionic Transport in Solid-State Lithium Indium Halide Electrolyte | Bahmani, Farzaneh; Rodmyre, Collin; Ly, Karen; Mack, Paul; White_Smirnova, Alevtina |  |  | 2024-01-01T05:00:00Z | Batteries | 10 | 1 | 21 | 2313-0105 |  | <p>Over the past years, lithium-ion solid-state batteries have demonstrated significant advancements regarding such properties as safety, long-term endurance, and energy density. Solid-state electrolytes based on lithium halides offer new opportunities due to their unique features such as a broad electrochemical stability window, high lithium-ion conductivity, and elasticity at close to melting point temperatures that could enhance lithium-ion transport at interfaces. A comparative study of lithium indium halide (Li3InCl6) electrolytes synthesized through a mechano-thermal method with varying optimization parameters revealed a significant effect of temperature and pressure on lithium-ion transport. An analysis of Electrochemical Impedance Spectroscopy (EIS) data within the temperature range of 25–100 °C revealed that the optimized Li3InCl6 electrolyte reveals high ionic conductivity, reaching 1.0 mS cm−1 at room temperature. Herein, we present the utilization of in situ/operando X-ray Photoelectron Spectroscopy (XPS) and in situ X-ray powder diffraction (XRD) to investigate the temperature-dependent behavior of the Li3InCl6 electrolyte. Confirmed by these methods, significant changes in the Li3InCl6 ionic conductivity at 70 °C were observed due to phase transformation. The observed behavior provides critical information for practical applications of the Li3InCl6 solid-state electrolyte in a broad temperature range, contributing to the enhancement of lithium-ion solid-state batteries through their improved morphology, chemical interactions, and structural integrity.</p> | National Science Foundation | 2052631; 2320335 |  | 2024 |  |  |  | Journal Article | MDPI