## metadata
PAR ID | DOI | Title | Creator/Author | Corporate Author | Editor | Publication Date | Journal Name | Journal Volume | Journal Issue | Page Range or eLocation | ISSN | ISBN | Description/Abstract | Sponsoring Org. | Award IDs | Subject | Publication Year | Size | Format | Version | Resource Type | Publisher | Location | Rights | Institution
10509549 | https://doi.org/10.3390/condmat9010002 | Influence of Energetic Particles and Electron Injection on Minority Carrier Transport Properties in Gallium Oxide | Modak, Sushrut; Ruzin, Arie; Schulte, Alfons; Chernyak, Leonid |  |  | 2024-03-01T05:00:00Z | Condensed Matter | 9 | 1 | 2 | 2410-3896 |  | <p>The influence of various energetic particles and electron injection on the transport of minority carriers and non-equilibrium carrier recombination in Ga2O3 is summarized in this review. In Ga2O3 semiconductors, if robust p-type material and bipolar structures become available, the diffusion lengths of minority carriers will be of critical significance. The diffusion length of minority carriers dictates the functionality of electronic devices such as diodes, transistors, and detectors. One of the problems in ultrawide-bandgap materials technology is the short carrier diffusion length caused by the scattering on extended defects. Electron injection in n- and p-type gallium oxide results in a significant increase in the diffusion length, even after its deterioration, due to exposure to alpha and proton irradiation. Furthermore, post electron injection, the diffusion length of an irradiated material exceeds that of Ga2O3 prior to irradiation and injection. The root cause of the electron injection-induced effect is attributed to the increase in the minority carrier lifetime in the material due to the trapping of non-equilibrium electrons on native point defects. It is therefore concluded that electron injection is capable of “healing” the adverse impact of radiation in Ga2O3 and can be used for the control of minority carrier transport and, therefore, device performance.</p> | National Science Foundation | 2310285 |  | 2024 |  |  |  | Journal Article | MDPI