## metadata
PAR ID | DOI | Title | Creator/Author | Corporate Author | Editor | Publication Date | Journal Name | Journal Volume | Journal Issue | Page Range or eLocation | ISSN | ISBN | Description/Abstract | Sponsoring Org. | Award IDs | Subject | Publication Year | Size | Format | Version | Resource Type | Publisher | Location | Rights | Institution
10509995 | https://doi.org/10.3390/batteries9120573 | Disparate Redox Potentials in Mixed Isomer Electrolytes Reduce Voltage Efficiency of Energy Dense Flow Batteries | Davis, Casey M; Waters, Scott E; Robb, Brian H; Thurston, Jonathan R; Reber, David; Marshak, Michael P |  |  | 2023-12-01T05:00:00Z | Batteries | 9 | 12 | 573 | 2313-0105 |  | <p>Electrolytes containing multiple redox couples are promising for improving the energy density of flow batteries. Here, two chelated chromium complexes that are structural isomers are characterized and combined to generate electrolytes containing up to 2 M of active species, corresponding to 53.6 Ah L−1. The mixed isomer approach enables a significantly higher active material content than the individual materials would allow, affording energy dense cells with Coulombic efficiencies of ≥99.6% at 100 mA cm−2 and an open circuit voltage of 1.65 V at 50% state-of-charge. This high concentration, however, comes with a caveat; at a given concentration, an equimolar mixed electrolyte leads to lower voltage efficiency compared to using the individual isomers, while Coulombic efficiency remains constant. Our work demonstrates that exploiting structural isomerism is an efficient approach to improve capacity, but active materials must be selected carefully in mixed systems as differences in operating potentials negatively affect energy efficiency.</p> | National Science Foundation | 2155227 |  | 2023 |  |  |  | Journal Article | MDPI